## Chapter 0
Ship name: |  | MAGNOLIA SEAWAYS
Case No.: |  | 231056
Currency: | DKK | Chapter 0 |  |  |  | Estimate | New/changes | New/changes | New/changes | New/changes | New/changes | Total cost
Job No.: | Item No. | Job description |  | Quantity | Unit Price | 2023-06-26 | 2023-06-29 | 2023-07-05 | 2023-07-11 | 2023-07-11 | 2025-05-06 | Total
1000 |  | Sag
1001 | 200.01 - BW/TA | Drydocking
|  | A. Dock/undock and first day dues | QUOTED | 1 | 55000 | 55000 | 0 | 0 | 0 | 0 | 0 | 55000
|  |  |  | 0 |  | 0 | 0 | 0 | 0 | 0 | 0 | 0
|  | B. Cost for subsequent days, each day | QUOTED | 17 | 35000 | 595000 | 0 | 0 | 0 | 0 | 0 | 595000
|  | From 25/6 - 12/7 |  | 0 |  | 0 | 0 | 0 | 0 | 0 | 0 | 0
|  |  |  | 0 |  | 0 | 0 | 0 | 0 | 0 | 0 | 0
|  | Lay by quay - 12/7 - 14/7 | QUOTED | 3 | 20000 | 60000 | 0 | 0 | 0 | 0 | 0 | 60000
|  |  |  | 0 |  | 0 | 0 | 0 | 0 | 0 | 0 | 0
|  | E. Main engine crankshaft deflections, each time | CANCELLED | 0 |  | 3920 | -3920 | 0 | 0 | 0 | 0 | 0
1003 | BW/TA | Earth connection
|  | Earthing of the vessel: Included in docking price | INCL. | 0 |  | 0 | 0 | 0 | 0 | 0 | 0 | 0
1004 | BW/TA | Crane & Fork lift service
|  | Hourly rate for dockside cranes assistance | QUOTED | 50 | 1000 | 30000 | 0 | 0 | 20000 | 0 | 0 | 50000
1005 | BW/TA | Fire Line Connection
|  | Price per connection | QUOTED | 2 | 2000 | 2000 | 2000 | 0 | 0 | 0 | 0 | 4000
|  | Price per day in service | QUOTED | 36 | 350 | 6300 | 6300 | 0 | 0 | 0 | 0 | 12600
1006 | BW/TA | Blocking of CO2
|  | Isolation/reconnection of CO2 plant | BY CREW | 0 |  | 0 | 0 | 0 | 0 | 0 | 0 | 0
1007 | BW/TA | Stock supply
|  | Stock supply | QUOTED | 1 | 65000 | 25000 | 30000 | 10000 | 0 | 0 | 0 | 65000
|  | 2 pcs. pumps for vessel |  | 1 | 10000 | 0 | 10000 | 0 | 0 | 0 | 0 | 10000
|  | Staging to chief engineer |  | 1 | 10000 | 0 | 10000 | 0 | 0 | 0 | 0 | 10000
1008 | BW/TA | Isolation
|  | Isolation |  | 0 |  | 0 | 0 | 0 | 0 | 0 | 0 | 0
1009 | BW/TA | Garbage
|  | Garbage containers (4 m³) on the quay. |  | 0 |  | 0 | 0 | 0 | 0 | 0 | 0 | 0
|  | Each time emptied, incl. disposal: | QUOTED | 16 | 5000 | 30000 | 0 | 10000 | 30000 | 0 | 10000 | 80000
|  | Electrical scrap |  | 0 |  | 0 | 0 | 0 | 0 | 0 | 0 | 0
1010 | BW/TA | Cleaning of dock before departure
|  | Cleaning of dock before departure | INCL. | 0 |  | 0 | 0 | 0 | 0 | 0 | 0 | 0
1011 | BW/TA | Gangway
|  | Per installation/removal | QUOTED | 2 | 4000 | 8000 | 0 | 0 | 0 | 0 | 0 | 8000
1012 | BW/TA | Cooling water connection
|  | Connection/disconnection, each connection | QUOTED | 4 | 2000 | 4000 | 4000 | 0 | 0 | 0 | 0 | 8000
|  | Per day/connection in service | QUOTED | 72 | 350 | 12600 | 12600 | 0 | 0 | 0 | 0 | 25200
1013 | BW/TA | Fresh water connection
|  | Connection/disconnection of hose | QUOTED | 1 | 3000 | 3000 | 0 | 0 | 0 | 0 | 0 | 3000
|  | Fresh water per m³ | QUOTED | 130 | 80 | 1200 | 0 | 1200 | 8000 | 0 | 0 | 10400
|  | Technical water for boilers per m³, Estimated |  | 0 |  | 0 | 0 | 0 | 0 | 0 | 0 | 0
|  | price per m³ as daily price will need to be aquired |  | 0 |  | 0 | 0 | 0 | 0 | 0 | 0 | 0
|  | from supplier after information of total amount |  | 0 |  | 0 | 0 | 0 | 0 | 0 | 0 | 0
|  | of m³ needed is known. Each m³ | CANCELLED | 0 |  | 0 | 0 | 0 | 0 | 0 | 0 | 0
1014 | BW/TA | Sewage/Black water connection
|  | Grey + Black water disposal |  | 0 |  | 0 | 0 | 0 | 0 | 0 | 0 | 0
|  | Connection/disconnection | QUOTED | 2 | 4000 | 8000 | 0 | 0 | 0 | 0 | 0 | 8000
|  | Black water discharged and disposed per m³ | QUOTED | 130 | 95 | 9500 | 0 | 0 | 2850 | 0 | 0 | 12350
|  | Mudtruck, each normal hour | QUOTED | 84 | 950 | 60800 | 0 | 0 | 19000 | 0 | 0 | 79800
1015 | BW/TA | Oily water connection
|  | Connection/disconnection | QUOTED | 1 | 4000 | 0 | 4000 | 0 | 0 | 0 | 0 | 4000
|  | Oil/water mixture discharged and disposed per m³ | QUOTED | 2 | 1200 | 0 | 60000 | -30000 | 0 | -27600 | 0 | 2400
|  | Mudtruck, each normal hour | QUOTED | 5 | 950 | 0 | 28500 | -14250 | 0 | -9500 | 0 | 4750
1016 | BW/TA | Internet Connection
|  | Conneciton via access point (in container) | QUOTED | 1 | 2000 | 0 | 2000 | 0 | 0 | 0 | 0 | 2000
1017 | BW/TA | Ballast water connection
|  | Connection/disconnection of Ballastwater, |  | 0 |  | 0 | 0 | 0 | 0 | 0 | 0 | 0
|  | each hose | QUOTED | 1 | 2000 | 2000 | 0 | 0 | 0 | 0 | 0 | 2000
|  | Supply of sea ballast water, each m³ | QUOTED | 2200 | 8 | 33600 | 0 | -16000 | 0 | 0 | 0 | 17600
|  | Further assistance when ballasting: As per account |  | 0 |  | 0 | 0 | 0 | 0 | 0 | 0 | 0
1018 | BW/TA | Gas free certifikate
|  | For initial visit - Gas free certificate | QUOTED | 4 | 3000 | 12000 | 0 | 0 | 0 | 0 | 0 | 12000
|  | For subsequent visit, each | QUOTED | 4 | 3000 | 12000 | 0 | 0 | 0 | 0 | 0 | 12000
1019 | 1001.01 - BW/TA | Repair of fender list
|  | Inspection of fender list |  | 0 |  | 0 | 0 | 0 | 0 | 0 | 0 | 0
|  | Fender list is half pipe HR 323,9 X 14,2mm. |  | 0 |  | 0 | 0 | 0 | 0 | 0 | 0 | 0
|  | Price per meter, min. 2 meter per spot | CANCELLED | 0 |  | 0 | 0 | 0 | 0 | 0 | 0 | 0
|  | Based on min 2 meter per spot, free access |  | 0 |  | 0 | 0 | 0 | 0 | 0 | 0 | 0
|  | inside and excl. cleaning and painting of new |  | 0 |  | 0 | 0 | 0 | 0 | 0 | 0 | 0
|  | and affected areas |  | 0 |  | 0 | 0 | 0 | 0 | 0 | 0 | 0
|  |  |  | 0 |  | 0 | 0 | 0 | 0 | 0 | 0 | 0
|  | Inspection incl. lift |  | 1 | 7000 | 0 | 7000 | 0 | 0 | 0 | 0 | 7000
1020 | 1001.03 - BW/TA | Antifouling anodes
|  | 6 pcs. Anodes in sea chest to be replaced, each | QUOTED | 6 | 4937 | 29622 | 0 | 0 | 0 | 0 | 0 | 29622
|  |  |  | 0 |  | 0 | 0 | 0 | 0 | 0 | 0 | 0
|  | Lift, each per day | QUOTED | 2 | 3500 | 0 | 0 | 7000 | 0 | 0 | 0 | 7000
|  |  |  | 0 |  | 0 | 0 | 0 | 0 | 0 | 0 | 0
|  | Supports for anodes fabricated and mounted |  | 0 |  | 0 | 0 | 0 | 0 | 0 | 0 | 0
|  | upper/lower seachest, 2 pcs. | CANCELLED | 0 |  | 27100 | -27100 | 0 | 0 | 0 | 0 | 0
1022 | 1001.08 - BW/TA | Steel indent frame 201 starboard main deck
|  | 2 pcs. Inserts 1000 x 300 mm and 1 pcs. |  | 0 |  | 0 | 0 | 0 | 0 | 0 | 0 | 0
|  | Stiffener 1000 x 250 mm | QUOTED | 1 | 76600 | 76600 | 0 | 0 | 0 | 0 | 0 | 76600
|  |  |  | 0 |  | 0 | 0 | 0 | 0 | 0 | 0 | 0
|  | Additional test regarding to Class approval |  | 1 | 10000 | 0 | 25000 | -12500 | 0 | -2500 | 0 | 10000
1023 | 1001.09 - BW/TA | Steel indent frame-4 to -2 starboard
|  | 2 pcs. Inserts 300 x 300 mm - only 1 pc. |  | 0 |  | 0 | 0 | 0 | 0 | 0 | 0 | 0
|  | Additional 1 pc. Insert 500 x 300 mm | QUOTED | 1 | 66160 | 66160 | 0 | 0 | 0 | 0 | 0 | 66160
|  |  |  | 0 |  | 0 | 0 | 0 | 0 | 0 | 0 | 0
|  | Additional test regarding to Class approval |  | 1 | 10000 | 0 | 25000 | -12500 | 0 | -2500 | 0 | 10000
1024 | 1001.10 - BW/TA | Steel repair frame 89 PS engine room
|  | 1 pcs. insert 500 x 300 x 10 mm webframe only. |  | 0 |  | 0 | 0 | 0 | 0 | 0 | 0 | 0
|  | Changed to: |  | 0 |  | 0 | 0 | 0 | 0 | 0 | 0 | 0
|  | Insert 900x600x12 |  | 0 |  | 0 | 0 | 0 | 0 | 0 | 0 | 0
|  | Flange 1000x250x15 |  | 0 |  | 0 | 0 | 0 | 0 | 0 | 0 | 0
|  | Knee 500x500x12 |  | 0 |  | 0 | 0 | 0 | 0 | 0 | 0 | 0
|  | Based shelves removed by crew for access | QUOTED | 1 | 113400 | 82500 | 30900 | 0 | 0 | 0 | 0 | 113400
|  |  |  | 0 |  | 0 | 0 | 0 | 0 | 0 | 0 | 0
|  | Additional test regarding to Class approval |  | 1 | 10000 | 0 | 25000 | -12500 | 0 | -2500 | 0 | 10000
1025 | 1001.11 - BW/TA | Steel indent main deck at frame 205 Portside
|  | 1 pcs. shell plate 1000 x 400 mm x 13,5 mm |  | 0 |  | 0 | 0 | 0 | 0 | 0 | 0 | 0
|  | 2 pcs. Inserts 400 x 300 mm size changed to |  | 0 |  | 0 | 0 | 0 | 0 | 0 | 0 | 0
|  | 1200 x 500 mm incl. Insulation removal/refitting | QUOTED | 1 | 148400 | 86040 | 62360 | 0 | 0 | 0 | 0 | 148400
|  |  |  | 0 |  | 0 | 0 | 0 | 0 | 0 | 0 | 0
|  | Additional test regarding to Class approval |  | 1 | 10000 | 0 | 25000 | -12500 | 0 | -2500 | 0 | 10000
1026 | 1001.12 - BW/TA | Corrosion prevention anodes
|  | Change of owner supplied Alu. anodes: |  | 0 |  | 0 | 0 | 0 | 0 | 0 | 0 | 0
|  | AL 15 (1,5 kg.), each | QUOTED | 57 | 320 | 18240 | 0 | 0 | 0 | 0 | 0 | 18240
|  | AL 60 (6,0 kg.), each | QUOTED | 48 | 645 | 28380 | 2580 | 0 | 0 | 0 | 0 | 30960
|  | AL 114 (11,4 kg.) each | QUOTED | 6 | 860 | 15480 | -10320 | 0 | 0 | 0 | 0 | 5160
|  | Incl. cherry picker, demounting of old, mounting |  | 0 |  | 0 | 0 | 0 | 0 | 0 | 0 | 0
|  | of new, welded type, basis min. 50 pcs. |  | 0 |  | 0 | 0 | 0 | 0 | 0 | 0 | 0
|  |  |  | 0 |  | 0 | 0 | 0 | 0 | 0 | 0 | 0
|  | Additional cost: |  | 0 |  | 0 | 0 | 0 | 0 | 0 | 0 | 0
|  | 3 pcs. AL 60 anodes delivered by Yard |  | 3 | 490 | 0 | 1470 | 0 | 0 | 0 | 0 | 1470
1027 | 1016.01 - BW/TA | Bottom treatment and paint
|  | Mechanical cleaning underwater hull of |  | 0 |  | 0 | 0 | 0 | 0 | 0 | 0 | 0
|  | existing silicone paint system: |  | 0 |  | 0 | 0 | 0 | 0 | 0 | 0 | 0
|  | Vertical bottom area: 2500 m² |  | 0 |  | 0 | 0 | 0 | 0 | 0 | 0 | 0
|  | Flat bottom area: 3352 m² |  | 0 |  | 0 | 0 | 0 | 0 | 0 | 0 | 0
|  |  |  | 0 |  | 0 | 0 | 0 | 0 | 0 | 0 | 0
|  | Flat bottom area: 3352 m²: |  | 0 |  | 0 | 0 | 0 | 0 | 0 | 0 | 0
|  | HP- wash of existing silicone paint | QUOTED | 3352 | 22 | 73744 | 0 | 0 | 0 | 0 | 0 | 73744
|  | Mechanical cleaning, based 10% | CANCELLED | 0 |  | 34526 | -34526 | 0 | 0 | 0 | 0 | 0
|  | WJ-2, based 5 % | QUOTED | 168 | 160 | 0 | 26816 | 0 | 0 | 0 | 0 | 26816
|  | Hosing down with FW | QUOTED | 3352 | 3.5 | 11732 | 0 | 0 | 0 | 0 | 0 | 11732
|  | 1 x TU, based 10% | QUOTED | 335 | 11.5 | 3855 | 0 | 0 | 0 | 0 | 0 | 3855
|  | 1 x TU, based 10% (Silicone paint) | QUOTED | 335 | 23 | 7710 | 0 | 0 | 0 | 0 | 0 | 7710
|  | 1 x TU, based 10% (Silicone paint) | QUOTED | 335 | 23 | 7710 | 0 | 0 | 0 | 0 | 0 | 7710
|  | 1 x TU, based 10% (Silicone paint) | QUOTED | 335 | 23 | 7710 | 0 | 0 | 0 | 0 | 0 | 7710
|  |  |  | 0 |  | 0 | 0 | 0 | 0 | 0 | 0 | 0
|  | Vertical bottom area: 2500 m² |  | 0 |  | 0 | 0 | 0 | 0 | 0 | 0 | 0
|  | HP- wash of existing silicone paint | QUOTED | 2500 | 24 | 60000 | 0 | 0 | 0 | 0 | 0 | 60000
|  | Mechanical cleaning, based 10% | CANCELLED | 0 |  | 25750 | -25750 | 0 | 0 | 0 | 0 | 0
|  | WJ-2, based 5 % | QUOTED | 125 | 160 | 0 | 20000 | 0 | 0 | 0 | 0 | 20000
|  | Hosing down with FW | QUOTED | 2500 | 3.5 | 8750 | 0 | 0 | 0 | 0 | 0 | 8750
|  | 1 x TU, based 10% | QUOTED | 250 | 15.25 | 3813 | 0 | 0 | 0 | 0 | 0 | 3813
|  | 1 x TU, based 10% (Silicone paint) | QUOTED | 250 | 30.5 | 7625 | 0 | 0 | 0 | 0 | 0 | 7625
|  | 1 x TU, based 10% (Silicone paint) | QUOTED | 250 | 30.5 | 7625 | 0 | 0 | 0 | 0 | 0 | 7625
|  | 1 x TU, based 10% (Silicone paint) | QUOTED | 250 | 30.5 | 7625 | 0 | 0 | 0 | 0 | 0 | 7625
|  | Marking up water line, 428 meter | QUOTED | 428 | 11.5 | 4922 | 0 | 0 | 0 | 0 | 0 | 4922
|  |  |  | 0 |  | 0 | 0 | 0 | 0 | 0 | 0 | 0
|  | Rudder area: 47 m² |  | 0 |  | 0 | 0 | 0 | 0 | 0 | 0 | 0
|  | Hp wash with 300 bar | QUOTED | 47 | 10.5 | 494 | 0 | 0 | 0 | 0 | 0 | 494
|  | Mechanical cleaning, min. 0,25 m² per spot, |  | 0 |  | 0 | 0 | 0 | 0 | 0 | 0 | 0
|  | basis 20%, 9,4 m² | QUOTED | 9 | 103 | 968 | 0 | 0 | 0 | 0 | 0 | 968
|  | Wash down with FW | QUOTED | 47 | 3.5 | 165 | 0 | 0 | 0 | 0 | 0 | 165
|  | Tu 1 coat, min. 0,25 m²/spot, basis 20%, 9,4 m² | QUOTED | 9 | 13.75 | 129 | 0 | 0 | 0 | 0 | 0 | 129
|  | Tu 1 coat, min. 0,25 m²/spot, basis 20%, 9,4 m² | QUOTED | 9 | 13.75 | 129 | 0 | 0 | 0 | 0 | 0 | 129
|  | Full coat | QUOTED | 47 | 19 | 893 | 0 | 0 | 0 | 0 | 0 | 893
|  |  |  | 0 |  | 0 | 0 | 0 | 0 | 0 | 0 | 0
|  | Additional costs for silicone treatment: |  | 0 |  | 0 | 0 | 0 | 0 | 0 | 0 | 0
|  | Covering of topside againast overspray | QUOTED | 1 | 40000 | 30000 | 0 | 10000 | 0 | 0 | 0 | 40000
|  | Destroyed paint hoses due to silicone paint | QUOTED | 1 | 15000 | 15000 | 0 | 0 | 0 | 0 | 0 | 15000
|  |  |  | 0 |  | 0 | 0 | 0 | 0 | 0 | 0 | 0
|  | Vertical sides underneat the fender list and 1,8 |  | 0 |  | 0 | 0 | 0 | 0 | 0 | 0 | 0
|  | meters down and thruster tunnels are to be |  | 0 |  | 0 | 0 | 0 | 0 | 0 | 0 | 0
|  | repainted with HEMPELS ANTIFOULING |  | 0 |  | 0 | 0 | 0 | 0 | 0 | 0 | 0
|  | GLOBIC 9000 (traditional anti fouling). |  | 0 |  | 0 | 0 | 0 | 0 | 0 | 0 | 0
|  |  |  | 0 |  | 0 | 0 | 0 | 0 | 0 | 0 | 0
|  | Vertical bottom area for traditional antifouling: 489 m² |  | 0 |  | 0 | 0 | 0 | 0 | 0 | 0 | 0
|  | Hp wash with 300 bar | QUOTED | 489 | 10.5 | 4200 | 935 | 0 | 0 | 0 | 0 | 5135
|  | Mechanical cleaning, min. 0,25 m² per spot, |  | 0 |  | 0 | 0 | 0 | 0 | 0 | 0 | 0
|  | basis 5%, 24,45 m² | QUOTED | 24 | 103 | 20600 | -18082 | 0 | 0 | 0 | 0 | 2518
|  | Wash down with FW | QUOTED | 489 | 3.5 | 1400 | 312 | 0 | 0 | 0 | 0 | 1712
|  | Tu 1 coat, min. 0,25 m²/spot, basis 10%, 48,9 m² |  | 0 |  | 0 | 0 | 0 | 0 | 0 | 0 | 0
|  | Done with brush/roll | QUOTED | 49 | 27.5 | 2750 | -1405 | 0 | 0 | 0 | 0 | 1345
|  | Tu 1 coat, min. 0,25 m²/spot, basis 10%, 48,9 m² |  | 0 |  | 0 | 0 | 0 | 0 | 0 | 0 | 0
|  | Done with brush/roll | QUOTED | 49 | 27.5 | 2750 | -1405 | 0 | 0 | 0 | 0 | 1345
|  | Tu 1 coat, min. 0,25 m²/spot, basis 50%, 200 m² | CANCELLED | 0 |  | 2750 | -2750 | 0 | 0 | 0 | 0 | 0
|  | Tu 1 coat, min. 0,25 m²/spot, basis 50%, 200 m² | CANCELLED | 0 |  | 2750 | -2750 | 0 | 0 | 0 | 0 | 0
|  | 3 x FC done with brush/roll | QUOTED | 1467 | 19 | 0 | 27873 | 0 | 0 | 0 | 0 | 27873
|  | Marking up line, 428 meter | QUOTED | 428 | 11.5 | 4922 | 0 | 0 | 0 | 0 | 0 | 4922
|  |  |  | 0 |  | 0 | 0 | 0 | 0 | 0 | 0 | 0
|  | Thruster tunnels area: 89 m² |  | 0 |  | 0 | 0 | 0 | 0 | 0 | 0 | 0
|  | Hp wash with 300 bar | QUOTED | 89 | 10.5 | 935 | 0 | 0 | 0 | 0 | 0 | 935
|  | Mechanical cleaning, min. 0,25 m² per spot, |  | 0 |  | 0 | 0 | 0 | 0 | 0 | 0 | 0
|  | basis 50%, 44,5 m² | QUOTED | 45 | 103 | 4584 | 0 | 0 | 0 | 0 | 0 | 4584
|  | Wash down with FW | QUOTED | 89 | 3.5 | 312 | 0 | 0 | 0 | 0 | 0 | 312
|  | Tu 1 coat, min. 0,25 m²/spot, basis 50%, 44,5 m² |  | 0 |  | 0 | 0 | 0 | 0 | 0 | 0 | 0
|  | Done with brush/roll | QUOTED | 45 | 27.5 | 612 | 612 | 0 | 0 | 0 | 0 | 1224
|  | Tu 1 coat, min. 0,25 m²/spot, basis 50%, 44,5 m² |  | 0 |  | 0 | 0 | 0 | 0 | 0 | 0 | 0
|  | Done with brush/roll | QUOTED | 45 | 27.5 | 612 | 612 | 0 | 0 | 0 | 0 | 1224
|  | Tu 1 coat, min. 0,25 m²/spot, basis 50%, 44,5 m² | CANCELLED | 0 |  | 612 | -612 | 0 | 0 | 0 | 0 | 0
|  | Tu 1 coat, min. 0,25 m²/spot, basis 50%, 44,5 m² | CANCELLED | 0 |  | 612 | -612 | 0 | 0 | 0 | 0 | 0
|  | 2 x FC done with brush/roll | QUOTED | 178 | 19 | 0 | 3382 | 0 | 0 | 0 | 0 | 3382
|  |  |  | 0 |  | 0 | 0 | 0 | 0 | 0 | 0 | 0
|  | Possible Bilge keels blasting: excl. |  | 0 |  | 0 | 0 | 0 | 0 | 0 | 0 | 0
|  |  |  | 0 |  | 0 | 0 | 0 | 0 | 0 | 0 | 0
|  | Covering of: |  | 0 |  | 0 | 0 | 0 | 0 | 0 | 0 | 0
|  | Anodes and sensors, each | QUOTED | 122 | 21 | 168 | 2394 | 0 | 0 | 0 | 0 | 2562
|  | Propellers, each | QUOTED | 6 | 580 | 2320 | 1160 | 0 | 0 | 0 | 0 | 3480
|  | ICCP anodes, each | QUOTED | 4 | 925 | 3700 | 0 | 0 | 0 | 0 | 0 | 3700
|  | Drainplugs fitted/removed, each | QUOTED | 22 | 130 | 2080 | 780 | 0 | 0 | 0 | 0 | 2860
|  |  |  | 0 |  | 0 | 0 | 0 | 0 | 0 | 0 | 0
|  | Painting existing cargo and plimsol, thruster |  | 0 |  | 0 | 0 | 0 | 0 | 0 | 0 | 0
|  | and bulp markings marks | QUOTED | 1 | 5665 | 5665 | 0 | 0 | 0 | 0 | 0 | 5665
|  | Markings for in water survey to be painted. | QUOTED | 1 | 10450 | 10450 | 0 | 0 | 0 | 0 | 0 | 10450
|  | Special tape for silicone paint | QUOTED | 1 | 8470 | 8470 | 0 | 0 | 0 | 0 | 0 | 8470
|  |  |  | 0 |  | 0 | 0 | 0 | 0 | 0 | 0 | 0
|  | Cleaning of dock bottom after WJ, before |  | 0 |  | 0 | 0 | 0 | 0 | 0 | 0 | 0
|  | painting with silicone paint | QUOTED | 1 | 100000 | 100000 | 0 | 0 | 0 | 0 | 0 | 100000
1028 | 1016.02 - BW/TA | Sea chest cleaning and painting
|  | Lower seachest PS, frame 89 - 97, volume 41,1 |  | 0 |  | 0 | 0 | 0 | 0 | 0 | 0 | 0
|  | m³, total area 200 m² | QUOTED | 41 | 695 | 28565 | 0 | 0 | 0 | 0 | 0 | 28565
|  | Upper seachest PS, frame 91 - 97, volume 48,2 |  | 0 |  | 0 | 0 | 0 | 0 | 0 | 0 | 0
|  | m³, total area 143 m² | QUOTED | 48 | 695 | 33499 | 0 | 0 | 0 | 0 | 0 | 33499
|  | Forward seachest SB, frame 249 - 250, volume |  | 0 |  | 0 | 0 | 0 | 0 | 0 | 0 | 0
|  | 1,6 m³, total area 5 m² | QUOTED | 2 | 1940 | 3104 | 0 | 0 | 0 | 0 | 0 | 3104
|  | Based on max 1 m³ disposal per sea chest |  | 0 |  | 0 | 0 | 0 | 0 | 0 | 0 | 0
|  |  |  | 0 |  | 0 | 0 | 0 | 0 | 0 | 0 | 0
|  | Disposal of additional mud |  | 1 | 30000 | 0 | 30000 | 0 | 0 | 0 | 0 | 30000
1029 | 1016.03 - BW/TA | ICCP shields
|  | Blasting and application of epoxy filler (2 meter |  | 0 |  | 0 | 0 | 0 | 0 | 0 | 0 | 0
|  | diameter), each location | CANCELLED | 0 |  | 0 | 16800 | -16800 | 0 | 0 | 0 | 0
1030 | 1018.01 - BW/TA | White Topside cleaning and painting
|  | White topside: 2791 m² |  | 0 |  | 0 | 0 | 0 | 0 | 0 | 0 | 0
|  | Front of accommodation: 224 m² |  | 0 |  | 0 | 0 | 0 | 0 | 0 | 0 | 0
|  | Turtle deck forward: 294 m² |  | 0 |  | 0 | 0 | 0 | 0 | 0 | 0 | 0
|  | Total area: 3483 m² |  | 0 |  | 0 | 0 | 0 | 0 | 0 | 0 | 0
|  | HP-washing with 300 bar, basis 3483 m² | QUOTED | 3483 | 10.5 | 36572 | 0 | 0 | 0 | 0 | 0 | 36572
|  | Mechanical cleaning, min. 0,25 m² / spot, |  | 0 |  | 0 | 0 | 0 | 0 | 0 | 0 | 0
|  | basis 5%, 174,15 m² | QUOTED | 174 | 103 | 7210 | 10727 | 0 | 0 | 0 | 0 | 17937
|  | WJ2, based 10% | CANCELLED | 0 |  | 55680 | -55680 | 0 | 0 | 0 | 0 | 0
|  | Hosing down with Fw, basis 3483 m² | QUOTED | 3483 | 3.5 | 12191 | 0 | 0 | 0 | 0 | 0 | 12191
|  | Tu 1 coat with roller and brush, min. 0,25 m²/ |  | 0 |  | 0 | 0 | 0 | 0 | 0 | 0 | 0
|  | spot, basis 10%, 348 m² | QUOTED | 348 | 46.25 | 16095 | 0 | 0 | 0 | 0 | 0 | 16095
|  | Tu 1 coat with roller and brush, min. 0,25 m²/ |  | 0 |  | 0 | 0 | 0 | 0 | 0 | 0 | 0
|  | spot, basis 10%, 348 m² | QUOTED | 348 | 46.25 | 16095 | 0 | 0 | 0 | 0 | 0 | 16095
|  | Tu 1 coat with roller and brush, min. 0,25 m²/ |  | 0 |  | 0 | 0 | 0 | 0 | 0 | 0 | 0
|  | spot, basis 10%, 348 m² | QUOTED | 348 | 46.25 | 16095 | 0 | 0 | 0 | 0 | 0 | 16095
|  | Tu 1 coat with roller and brush, min. 0,25 m²/ |  | 0 |  | 0 | 0 | 0 | 0 | 0 | 0 | 0
|  | spot, basis 10%, 348 m² | QUOTED | 348 | 46.25 | 0 | 16095 | 0 | 0 | 0 | 0 | 16095
|  | Up lining between blue and white area, each meter | QUOTED | 300 | 11.5 | 4922 | -1472 | 0 | 0 | 0 | 0 | 3450
|  | Lift access for inside areas: | QUOTED | 1 | 17600 | 17600 | 0 | 0 | 0 | 0 | 0 | 17600
|  | Covering, cleaning and painting of windows |  | 0 |  | 0 | 0 | 0 | 0 | 0 | 0 | 0
|  | frames, each | CANCELLED | 0 |  | 0 | 0 | 0 | 0 | 0 | 0 | 0
1031 | 1018.02 - BW/TA | Blue Topside cleaning and painting
|  | Blue topside, total areal: 4699 m². |  | 0 |  | 0 | 0 | 0 | 0 | 0 | 0 | 0
|  | HP-washing with 300 bar, basis 4699 m² | QUOTED | 4699 | 10.5 | 35900 | 13440 | 0 | 0 | 0 | 0 | 49340
|  | Mechanical cleaning, min. 0,25 m² / spot, |  | 0 |  | 0 | 0 | 0 | 0 | 0 | 0 | 0
|  | basis 5%, 234,95 m² | QUOTED | 235 | 103 | 7045 | 17155 | 0 | 0 | 0 | 0 | 24200
|  | WJ2, based 10% | CANCELLED | 0 |  | 54704 | -54704 | 0 | 0 | 0 | 0 | 0
|  | Hosing down with Fw, basis 4699 m² | QUOTED | 4699 | 3.5 | 11967 | 4480 | 0 | 0 | 0 | 0 | 16447
|  | Tu 1 coat with roller and brush, min. 0,25 m² / |  | 0 |  | 0 | 0 | 0 | 0 | 0 | 0 | 0
|  | spot, basis 10%, 466,9 m² | QUOTED | 467 | 46.25 | 18976 | 2618 | 0 | 0 | 0 | 0 | 21594
|  | Tu 1 coat with roller and brush, min. 0,25 m² / |  | 0 |  | 0 | 0 | 0 | 0 | 0 | 0 | 0
|  | spot, basis 10%, 466,9 m² | QUOTED | 467 | 46.25 | 18976 | 2618 | 0 | 0 | 0 | 0 | 21594
|  | Tu 1 coat with roller and brush, min. 0,25 m² / |  | 0 |  | 0 | 0 | 0 | 0 | 0 | 0 | 0
|  | spot, basis 10%, 466,9 m² | QUOTED | 467 | 46.25 | 18976 | 2618 | 0 | 0 | 0 | 0 | 21594
|  | Tu 1 coat with roller and brush, min. 0,25 m² / |  | 0 |  | 0 | 0 | 0 | 0 | 0 | 0 | 0
|  | spot, basis 10%, 466,9 m² | QUOTED | 467 | 46.25 | 0 | 21594 | 0 | 0 | 0 | 0 | 21594
|  | Up lining between blue and white area, each meter | QUOTED | 428 | 11.5 | 4497 | 426 | 0 | 0 | 0 | 0 | 4922
|  |  |  | 0 |  | 0 | 0 | 0 | 0 | 0 | 0 | 0
|  | Funnel cleaning and painting, area: 536 m². |  | 0 |  | 0 | 0 | 0 | 0 | 0 | 0 | 0
|  | HP-washing with 300 bar, basis 536 m² | QUOTED | 536 | 15.5 | 8308 | 0 | 0 | 0 | 0 | 0 | 8308
|  | Mechanical cleaning St3, min. 0,25 m² / spot, |  | 0 |  | 0 | 0 | 0 | 0 | 0 | 0 | 0
|  | basis 25 m² | QUOTED | 25 | 145 | 3625 | 0 | 0 | 0 | 0 | 0 | 3625
|  | Hosing down with Fw, basis 536 m² | QUOTED | 536 | 3.5 | 1876 | 0 | 0 | 0 | 0 | 0 | 1876
|  | Tu 1 coat with roller and brush, min. 0,25 m² / |  | 0 |  | 0 | 0 | 0 | 0 | 0 | 0 | 0
|  | spot, basis 30 m² | QUOTED | 30 | 14.25 | 428 | 0 | 0 | 0 | 0 | 0 | 428
|  | Tu 1 coat with roller and brush, min. 0,25 m² / |  | 0 |  | 0 | 0 | 0 | 0 | 0 | 0 | 0
|  | spot, basis 30 m² | QUOTED | 30 | 14.25 | 428 | 0 | 0 | 0 | 0 | 0 | 428
|  | Tu 1 coat with roller and brush, min. 0,25 m² / |  | 0 |  | 0 | 0 | 0 | 0 | 0 | 0 | 0
|  | spot, basis 30 m² | QUOTED | 30 | 14.25 | 428 | 0 | 0 | 0 | 0 | 0 | 428
|  | Covering off. | QUOTED | 1 | 3675 | 3675 | 0 | 0 | 0 | 0 | 0 | 3675
|  | Access/staging | QUOTED | 1 | 18480 | 18480 | 0 | 0 | 0 | 0 | 0 | 18480
|  |  |  | 0 |  | 0 | 0 | 0 | 0 | 0 | 0 | 0
|  | Cleaning with chemicals, min. 0,25 m²/spot: |  | 0 |  | 0 | 0 | 0 | 0 | 0 | 0 | 0
|  | Each m² | CANCELLED | 0 |  | 0 | 0 | 0 | 0 | 0 | 0 | 0
|  |  |  | 0 |  | 0 | 0 | 0 | 0 | 0 | 0 | 0
|  | Stern ramp cleaning and painting, area: 744 m². |  | 0 |  | 0 | 0 | 0 | 0 | 0 | 0 | 0
|  | Stern ramp total area (outside including all |  | 0 |  | 0 | 0 | 0 | 0 | 0 | 0 | 0
|  | edges): 744 m² |  | 0 |  | 0 | 0 | 0 | 0 | 0 | 0 | 0
|  | Anticipate 50% or 372 m² to be WJ-2 |  | 0 |  | 0 | 0 | 0 | 0 | 0 | 0 | 0
|  | HP-washing with 300 bar, basis 744 m² | QUOTED | 744 | 15.5 | 11532 | 0 | 0 | 0 | 0 | 0 | 11532
|  | WJ2, min. 0,25 m² / spot, basis 50%, 372 m² | CANCELLED | 0 |  | 59520 | 0 | 0 | -59520 | 0 | 0 | 0
|  | Mechanical cleaning where Wj-2 not possible, |  | 0 |  | 0 | 0 | 0 | 0 | 0 | 0 | 0
|  | each m² | CANCELLED | 0 |  | 0 | 0 | 0 | 0 | 0 | 0 | 0
|  | Hosing down with Fw, basis 744 m² | QUOTED | 744 | 3.5 | 2604 | 0 | 0 | 0 | 0 | 0 | 2604
|  | Touch up 1 coat - HEMPADUR EASY, min 0,25 m² |  | 0 |  | 0 | 0 | 0 | 0 | 0 | 0 | 0
|  | per spot, based on 372 m² | QUOTED | 372 | 14.25 | 5301 | 0 | 0 | 0 | 0 | 0 | 5301
|  | Touch up 1 coat - HEMPADUR EASY, min 0,25 m² |  | 0 |  | 0 | 0 | 0 | 0 | 0 | 0 | 0
|  | per spot, based on 372 m² | QUOTED | 372 | 14.25 | 5301 | 0 | 0 | 0 | 0 | 0 | 5301
|  | Touch up 1 coat - HEMPATHANE, min 0,25 m² |  | 0 |  | 0 | 0 | 0 | 0 | 0 | 0 | 0
|  | per spot, based on 372 m² | QUOTED | 372 | 14.25 | 5301 | 0 | 0 | 0 | 0 | 0 | 5301
|  | Lift for access | QUOTED | 1 | 16060 | 16060 | 0 | 0 | 0 | 0 | 0 | 16060
1032 | 1018.03 - BW/TA | Ship name, logo and funnel mark
|  | Painting existing name and homeport | QUOTED | 1 | 6170 | 6170 | 0 | 0 | 0 | 0 | 0 | 6170
|  | Painting of existing Logo 6000 mm high |  | 0 |  | 0 | 0 | 0 | 0 | 0 | 0 | 0
|  | "DFDS" on port and starboard side | QUOTED | 1 | 36960 | 36960 | 0 | 0 | 0 | 0 | 0 | 36960
|  | Painting of IMO number | QUOTED | 1 | 924 | 924 | 0 | 0 | 0 | 0 | 0 | 924
|  | Painting of existing DFDS logo on funnel on |  | 0 |  | 0 | 0 | 0 | 0 | 0 | 0 | 0
|  | port and starboard side | QUOTED | 1 | 11000 | 11000 | 0 | 0 | 0 | 0 | 0 | 11000
1033 | 1018.04 - BW/TA | Ventilation grids
|  | Grids cleaning and painting: |  | 0 |  | 0 | 0 | 0 | 0 | 0 | 0 | 0
|  | Ventilation grids for cargo fans on upper deck to be |  | 0 |  | 0 | 0 | 0 | 0 | 0 | 0 | 0
|  | dismounted for blasting, Metaliced and painting. |  | 0 |  | 0 | 0 | 0 | 0 | 0 | 0 | 0
|  | Size: 1500 x 1350 mm |  | 0 |  | 0 | 0 | 0 | 0 | 0 | 0 | 0
|  | Bolts and nuts to be renewed where necessary. |  | 0 |  | 0 | 0 | 0 | 0 | 0 | 0 | 0
|  | Each grid | QUOTED | 5 | 22000 | 110000 | -66000 | 66000 | 0 | 0 | 0 | 110000
|  | Bolts and nuts to be renewed where necessary: |  | 0 |  | 0 | 0 | 0 | 0 | 0 | 0 | 0
|  | As per account |  | 0 |  | 0 | 0 | 0 | 0 | 0 | 0 | 0
|  |  |  | 0 |  | 0 | 0 | 0 | 0 | 0 | 0 | 0
|  | Frames around the ventilation grids: |  | 0 |  | 0 | 0 | 0 | 0 | 0 | 0 | 0
|  | Cleaning and painting of frame in connection |  | 0 |  | 0 | 0 | 0 | 0 | 0 | 0 | 0
|  | with removed ventilation grid. |  | 0 |  | 0 | 0 | 0 | 0 | 0 | 0 | 0
|  | Each frame | QUOTED | 5 | 4800 | 24000 | -14400 | 14400 | 0 | 0 | 0 | 24000
|  |  |  | 0 |  | 0 | 0 | 0 | 0 | 0 | 0 | 0
|  | Total amount. 42 pcs. |  | 0 |  | 0 | 0 | 0 | 0 | 0 | 0 | 0
|  | Prices based on min. 5 pcs. to be done |  | 0 |  | 0 | 0 | 0 | 0 | 0 | 0 | 0
1034 | 1018.06 - BW/TA | Bridge wings
|  | On area below bridge wings, starboard and port, |  | 0 |  | 0 | 0 | 0 | 0 | 0 | 0 | 0
|  | rusty spots are to be mechanical cleaned to St 3. |  | 0 |  | 0 | 0 | 0 | 0 | 0 | 0 | 0
|  | and afterwards painted according to paint specification |  | 0 |  | 0 | 0 | 0 | 0 | 0 | 0 | 0
|  | Area below bridge wings 2 x 3 m² |  | 0 |  | 0 | 0 | 0 | 0 | 0 | 0 | 0
|  | 2 x 2 windows in bridge flooring to be covered |  | 0 |  | 0 | 0 | 0 | 0 | 0 | 0 | 0
|  | for protection when cipping and painting. |  | 0 |  | 0 | 0 | 0 | 0 | 0 | 0 | 0
|  | Access by means of cherry picker included. |  | 0 |  | 0 | 0 | 0 | 0 | 0 | 0 | 0
|  | Treated areas on bridge wings to be coated |  | 0 |  | 0 | 0 | 0 | 0 | 0 | 0 | 0
|  | according to the paint specification | QUOTED | 1 | 20575 | 20575 | 20575 | -20575 | 0 | 0 | 0 | 20575
1035 | 1041.01 - BW/TA | Becker Rudder clearence
|  | Access for lower pintle measurement to be cut |  | 0 |  | 0 | 0 | 0 | 0 | 0 | 0 | 0
|  | out. Each plate | QUOTED | 1 | 14100 | 14100 | 0 | 0 | 0 | 0 | 0 | 14100
|  | Rudder bearing clearances, with clock guage, |  | 0 |  | 0 | 0 | 0 | 0 | 0 | 0 | 0
|  | each time | QUOTED | 1 | 7000 | 7000 | 0 | 0 | 0 | 0 | 0 | 7000
|  | Rudder and Rudder horn drain plugs to be removed |  | 0 |  | 0 | 0 | 0 | 0 | 0 | 0 | 0
|  | to test for water ingress and re-fitted after |  | 0 |  | 0 | 0 | 0 | 0 | 0 | 0 | 0
|  | check by Owners Representative. Each plug | QUOTED | 1 | 1000 | 1000 | 0 | 0 | 0 | 0 | 0 | 1000
1038 | 1041.04 - BW/TA | Becker Rudder coating
|  | Closed staging on the forward part | QUOTED | 1 | 30400 | 30400 | 0 | 0 | 0 | 0 | 0 | 30400
|  |  |  | 0 |  | 0 | 0 | 0 | 0 | 0 | 0 | 0
|  | Forward part of rudder to be blasted to Sa 2,5 |  | 0 |  | 0 | 0 | 0 | 0 | 0 | 0 | 0
|  | and aft part to SA 2 | QUOTED | 1 | 45100 | 45100 | 0 | 0 | 0 | 0 | 0 | 45100
|  |  |  | 0 |  | 0 | 0 | 0 | 0 | 0 | 0 | 0
|  | Cleaning |  | 1 | 10000 | 0 | 0 | 10000 | 0 | 0 | 0 | 10000
|  |  |  | 0 |  | 0 | 0 | 0 | 0 | 0 | 0 | 0
|  | Possible repairs or grinding of blasted rudder |  | 0 |  | 0 | 0 | 0 | 0 | 0 | 0 | 0
|  | area: to be agreed. |  | 0 |  | 0 | 0 | 0 | 0 | 0 | 0 | 0
|  |  |  | 0 |  | 0 | 0 | 0 | 0 | 0 | 0 | 0
|  | Owners subcontractor, Company MetaLine to |  | 0 |  | 0 | 0 | 0 | 0 | 0 | 0 | 0
|  | coat the forward part of the rudder |  | 0 |  | 0 | 0 | 0 | 0 | 0 | 0 | 0
|  |  |  | 0 |  | 0 | 0 | 0 | 0 | 0 | 0 | 0
|  | Services to be arranged by yard to Metaline: |  | 0 |  | 0 | 0 | 0 | 0 | 0 | 0 | 0
|  | 1. Dehumidified compressed air (about 6 bars, |  | 0 |  | 0 | 0 | 0 | 0 | 0 | 0 | 0
|  | max. 1 m³ per minute) | QUOTED | 1 | 3500 | 3500 | 0 | 0 | 0 | 0 | 0 | 3500
|  | 2. Lightning | N/A | 0 |  | 0 | 0 | 0 | 0 | 0 | 0 | 0
|  | 3. Electrical supply 230V | QUOTED | 1 | 10150 | 10150 | 0 | 0 | 0 | 0 | 0 | 10150
|  |  |  | 0 |  | 0 | 0 | 0 | 0 | 0 | 0 | 0
|  | Possible further assistance to owners |  | 0 |  | 0 | 0 | 0 | 0 | 0 | 0 | 0
|  | subcontractor to be agreed |  | 1 | 10000 | 0 | 0 | 10000 | 0 | 0 | 0 | 10000
1040 | 1102.02 - BW/TA | Deck painting
|  | Lower hold |  | 0 |  | 0 | 0 | 0 | 0 | 0 | 0 | 0
|  | Total area of Lower hold deck: 1245 m² |  | 0 |  | 0 | 0 | 0 | 0 | 0 | 0 | 0
|  | Area to be blasted, treated and painted: 600 m² |  | 0 |  | 0 | 0 | 0 | 0 | 0 | 0 | 0
|  | Main deck |  | 0 |  | 0 | 0 | 0 | 0 | 0 | 0 | 0
|  | Total area of Main deck: 3365 m² |  | 0 |  | 0 | 0 | 0 | 0 | 0 | 0 | 0
|  | Area to be blasted, treated and painted: 1630 m² |  | 0 |  | 0 | 0 | 0 | 0 | 0 | 0 | 0
|  | Upper deck |  | 0 |  | 0 | 0 | 0 | 0 | 0 | 0 | 0
|  | Total area of Upper deck: 3315 m² |  | 0 |  | 0 | 0 | 0 | 0 | 0 | 0 | 0
|  | Area to be blasted, treated and painted: 1600 m² |  | 0 |  | 0 | 0 | 0 | 0 | 0 | 0 | 0
|  | Weather deck |  | 0 |  | 0 | 0 | 0 | 0 | 0 | 0 | 0
|  | Total area of Weather deck: 3986 m² |  | 0 |  | 0 | 0 | 0 | 0 | 0 | 0 | 0
|  | Area to be blasted, treated and painted: 630 m² |  | 0 |  | 0 | 0 | 0 | 0 | 0 | 0 | 0
|  | Total area: 4460 m² |  | 0 |  | 0 | 0 | 0 | 0 | 0 | 0 | 0
|  |  |  | 0 |  | 0 | 0 | 0 | 0 | 0 | 0 | 0
|  | Cleaning by chemical washing | QUOTED | 3830 | 24.5 | 109270 | -15435 | 0 | 0 | 0 | 0 | 93835
|  | Cleaning for water before Cyclon cleaning | QUOTED | 3830 | 66 | 294360 | -41580 | 0 | 0 | 0 | 0 | 252780
|  | Cyclone cleaning SA2 | QUOTED | 3830 | 130 | 579800 | -81900 | 0 | 0 | 0 | 0 | 497900
|  | Cleaning after Cyclon cleaning, before painting | QUOTED | 3830 | 55 | 245300 | -34650 | 0 | 20350 | -20350 | 0 | 210650
|  | Painting 1 Fc Hempadur Avantguard 750 – 80 µm DFT | QUOTED | 3830 | 13.25 | 59095 | -8348 | 0 | 0 | 0 | 0 | 50748
|  | Painting 1 Fc Hempadur Mastic 45880 – 150 µm DFT | QUOTED | 3830 | 13.25 | 59095 | -8348 | 0 | 0 | 0 | 0 | 50748
|  | HEMPEL'S ANTI-SLINT 67500, Antiskid | QUOTED | 3830 | 9.75 | 43485 | -6143 | 0 | 0 | 0 | 0 | 37343
|  | Painting 1 Fc Hempadur Mastic 45880 – 125 µm DFT | QUOTED | 3830 | 13.25 | 59095 | -8348 | 0 | 0 | 0 | 0 | 50748
|  | Covering off for paint spray | QUOTED | 3830 | 3.5 | 15610 | -2205 | 0 | 0 | 0 | 0 | 13405
|  | Yellow stripes, each meter | CANCELLED | 0 |  | 111250 | -111250 | 0 | 0 | 0 | 0 | 0
|  | Cleaning of lashing pots, each | CANCELLED | 0 |  | 3500 | -3500 | 0 | 0 | 0 | 0 | 0
|  | Lashing pots protection and painting of deck |  | 0 |  | 0 | 0 | 0 | 0 | 0 | 0 | 0
|  | part of lashing pot, each | CANCELLED | 0 |  | 2200 | -2200 | 0 | 0 | 0 | 0 | 0
|  | Lashing pots cleaning, blasting and painting, each | CANCELLED | 0 |  | 44000 | -44000 | 0 | 0 | 0 | 0 | 0
|  |  |  | 0 |  | 0 | 0 | 0 | 0 | 0 | 0 | 0
|  | Additional unit prices: |  | 0 |  | 0 | 0 | 0 | 0 | 0 | 0 | 0
|  | Mechanical cleaning where Cyclon cleaning |  | 0 |  | 0 | 0 | 0 | 0 | 0 | 0 | 0
|  | not possible, each m² | CANCELLED | 0 |  | 0 | 0 | 0 | 0 | 0 | 0 | 0
|  | Hp wash with 300 bar, each m² | CANCELLED | 0 |  | 0 | 0 | 0 | 0 | 0 | 0 | 0
|  | Marking up lines and edges, each meter | CANCELLED | 0 |  | 0 | 0 | 0 | 0 | 0 | 0 | 0
1041 | 1102.03 - BW/TA | Bimagrip
|  | (HP-wash, covering, mech. Cleaning spot, 3 x TU) |  | 0 |  | 0 | 0 | 0 | 0 | 0 | 0 | 0
|  | Including: |  | 0 |  | 0 | 0 | 0 | 0 | 0 | 0 | 0
|  | HP-cleaning with soap. |  | 0 |  | 0 | 0 | 0 | 0 | 0 | 0 | 0
|  | Cyclon cleaning. |  | 0 |  | 0 | 0 | 0 | 0 | 0 | 0 | 0
|  | Mechanical cleaning where cyclon cleaning |  | 0 |  | 0 | 0 | 0 | 0 | 0 | 0 | 0
|  | not possible. |  | 0 |  | 0 | 0 | 0 | 0 | 0 | 0 | 0
|  | Cleaning before painting. |  | 0 |  | 0 | 0 | 0 | 0 | 0 | 0 | 0
|  | Painting primer before Bimagrip |  | 0 |  | 0 | 0 | 0 | 0 | 0 | 0 | 0
|  | Bimagrip compound application |  | 0 |  | 0 | 0 | 0 | 0 | 0 | 0 | 0
|  | Locations with 3-5 mm aggregate | QUOTED | 244 | 520 | 78000 | 48880 | 0 | 0 | 0 | 0 | 126880
|  | Locations with 1-3 mm aggregate | QUOTED | 297 | 520 | 197600 | -43160 | 0 | 0 | 0 | 0 | 154440
|  |  |  | 0 |  | 0 | 0 | 0 | 0 | 0 | 0 | 0
|  | Cleaning of lashing pots, each | CANCELLED | 0 |  | 0 | 0 | 0 | 0 | 0 | 0 | 0
|  | Lashing pots protection and painting of deck |  | 0 |  | 0 | 0 | 0 | 0 | 0 | 0 | 0
|  | part of lashing pot, each | CANCELLED | 0 |  | 0 | 0 | 0 | 0 | 0 | 0 | 0
|  | Lashing pots cleaning, blasting and painting, each | CANCELLED | 0 |  | 0 | 0 | 0 | 0 | 0 | 0 | 0
1042 | 1102.04 - BW/TA | Steel renewal according to thinkness measurements
|  | Steel inserts on weatherdeck incl. staging and |  | 0 |  | 0 | 0 | 0 | 0 | 0 | 0 | 0
|  | paintwork, 4 pcs. Inserts 1000 x 1200 |  | 0 |  | 0 | 0 | 0 | 0 | 0 | 0 | 0
|  | Scope changed to 3 pcs.: |  | 0 |  | 0 | 0 | 0 | 0 | 0 | 0 | 0
|  | 1 pc. 1800 x 1100 |  | 0 |  | 0 | 0 | 0 | 0 | 0 | 0 | 0
|  | 1 pc. 1500 x 1200 |  | 0 |  | 0 | 0 | 0 | 0 | 0 | 0 | 0
|  | 1 pc. 800 x 800 |  | 0 |  | 0 | 0 | 0 | 0 | 0 | 0 | 0
|  | In total: | QUOTED | 1 | 290400 | 290400 | 0 | 0 | 0 | 0 | 0 | 290400
|  |  |  | 0 |  | 0 | 0 | 0 | 0 | 0 | 0 | 0
|  | Cleaning of tank 34 for hotwork | QUOTED | 1 | 100000 | 100000 | 0 | 0 | 0 | 0 | 0 | 100000
|  |  |  | 0 |  | 0 | 0 | 0 | 0 | 0 | 0 | 0
|  | Steel renewal tk 16 |  | 0 |  | 0 | 0 | 0 | 0 | 0 | 0 | 0
|  | Inner bottom plate PS 400x300x11 |  | 0 |  | 0 | 0 | 0 | 0 | 0 | 0 | 0
|  | Longitudinal WT bulkhead plate 900x300x14 |  | 0 |  | 0 | 0 | 0 | 0 | 0 | 0 | 0
|  | Longitudinal WT bulkhead plate 900x800x12 | CANCELLED | 0 |  | 0 | 0 | 0 | 0 | 0 | 0 | 0
|  | Longitudinal WT bulkhead plate 1500x1000x12 | CANCELLED | 0 |  | 0 | 0 | 0 | 0 | 0 | 0 | 0
|  | Longitudinal WT bulkhead plate 1000x1000x12 | CANCELLED | 0 |  | 0 | 0 | 0 | 0 | 0 | 0 | 0
|  | New Longitudinal WT bulkhead plate 3000x2000x12 |  | 0 |  | 0 | 0 | 0 | 0 | 0 | 0 | 0
|  | New Longitudinal WT bulkhead plate 2000x1500x12 |  | 0 |  | 0 | 0 | 0 | 0 | 0 | 0 | 0
|  | Longitudinal stiffener WEB (HP260x12x800) |  | 0 |  | 0 | 0 | 0 | 0 | 0 | 0 | 0
|  | Incl. staging, pressuretest and paintwork | QUOTED | 1 | 630800 | 318800 | 312000 | 0 | 0 | 0 | 0 | 630800
|  | 2 pcs. Accessholes 1500x300x12 |  | 0 |  | 0 | 60000 | -60000 | 0 | 0 | 0 | 0
|  |  |  | 0 |  | 0 | 0 | 0 | 0 | 0 | 0 | 0
|  | Cleaning of tank 33 for hotwork | QUOTED | 1 | 100000 | 100000 | 0 | 0 | 0 | 0 | 0 | 100000
|  |  |  | 0 |  | 0 | 0 | 0 | 0 | 0 | 0 | 0
|  | Steel renewal tk 17 |  | 0 |  | 0 | 0 | 0 | 0 | 0 | 0 | 0
|  | Transverse WT bulkhead plate 700x400x9 |  | 0 |  | 0 | 0 | 0 | 0 | 0 | 0 | 0
|  | Transverse WT bulkhead plate 500x300x14 |  | 0 |  | 0 | 0 | 0 | 0 | 0 | 0 | 0
|  | Accesshole 100x300x10 |  | 0 |  | 0 | 0 | 0 | 0 | 0 | 0 | 0
|  | Longitudinal WT bulkhead plate 700x300x12 |  | 0 |  | 0 | 0 | 0 | 0 | 0 | 0 | 0
|  | Longitudinal WT bulkhead plate 500x300x11 |  | 0 |  | 0 | 0 | 0 | 0 | 0 | 0 | 0
|  | Add. plate 400x300x12 |  | 0 |  | 0 | 0 | 0 | 0 | 0 | 0 | 0
|  | Longitudinal stiffener WEB (HP260x12x1200) |  | 0 |  | 0 | 0 | 0 | 0 | 0 | 0 | 0
|  | Add. HP260x12x1500 |  | 0 |  | 0 | 0 | 0 | 0 | 0 | 0 | 0
|  | Add. insert WEB 500x300x12 |  | 0 |  | 0 | 0 | 0 | 0 | 0 | 0 | 0
|  | Transverse WEB plate fr. 101 800x300x13 |  | 0 |  | 0 | 0 | 0 | 0 | 0 | 0 | 0
|  | Transverse WEB plate fr. 105 800x300x10 |  | 0 |  | 0 | 0 | 0 | 0 | 0 | 0 | 0
|  | Add. plate 400x300x10 |  | 0 |  | 0 | 0 | 0 | 0 | 0 | 0 | 0
|  | Transverse WEB plate fr. 109 450x300x10 |  | 0 |  | 0 | 0 | 0 | 0 | 0 | 0 | 0
|  | Inner bottom plate SB 2200x300x11 |  | 0 |  | 0 | 0 | 0 | 0 | 0 | 0 | 0
|  | Incl. staging, pressuretest and paintwork | QUOTED | 1 | 531800 | 328600 | 203200 | 0 | 0 | 0 | 0 | 531800
|  | Accesshole 2000x400x12 |  | 0 |  | 0 | 30000 | -30000 | 0 | 0 | 0 | 0
|  |  |  | 0 |  | 0 | 0 | 0 | 0 | 0 | 0 | 0
|  | Access tk. 16+17 |  | 1 | 45000 | 0 | 0 | 45000 | 0 | 0 | 0 | 45000
|  |  |  | 0 |  | 0 | 0 | 0 | 0 | 0 | 0 | 0
|  | Cleaning of tank 43 for hotwork | QUOTED | 1 | 50000 | 30000 | 20000 | 0 | 0 | 0 | 0 | 50000
|  |  |  | 0 |  | 0 | 0 | 0 | 0 | 0 | 0 | 0
|  | Cleaning of tank 32 for hotwork | QUOTED | 1 | 200000 | 40000 | 0 | 160000 | 0 | 0 | 0 | 200000
|  |  |  | 0 |  | 0 | 0 | 0 | 0 | 0 | 0 | 0
|  | Steel renewal tk 2 |  | 0 |  | 0 | 0 | 0 | 0 | 0 | 0 | 0
|  | Inner bottom plate 900x900x11 |  | 0 |  | 0 | 0 | 0 | 0 | 0 | 0 | 0
|  | Transverse WT bulkhead plate 1800x300x13 |  | 0 |  | 0 | 0 | 0 | 0 | 0 | 0 | 0
|  | Incl. staging, pressuretest and paintwork | QUOTED | 1 | 111600 | 111600 | 0 | 0 | 0 | 0 | 0 | 111600
|  |  |  | 0 |  | 0 | 0 | 0 | 0 | 0 | 0 | 0
|  | Cleaning of tank 31 for hotwork | QUOTED | 1 | 200000 | 40000 | 0 | 160000 | 0 | 0 | 0 | 200000
|  |  |  | 0 |  | 0 | 0 | 0 | 0 | 0 | 0 | 0
|  | Steel renewal tk 3 |  | 0 |  | 0 | 0 | 0 | 0 | 0 | 0 | 0
|  | Inner bottom plate 900x900x11 |  | 0 |  | 0 | 0 | 0 | 0 | 0 | 0 | 0
|  | Transverse WT bulkhead plate 1800x300x13 |  | 0 |  | 0 | 0 | 0 | 0 | 0 | 0 | 0
|  | Transverse WT bulkhead plate 900x300x10 |  | 0 |  | 0 | 0 | 0 | 0 | 0 | 0 | 0
|  | Incl. staging, pressuretest and paintwork | QUOTED | 1 | 111600 | 111600 | 0 | 0 | 0 | 0 | 0 | 111600
|  |  |  | 0 |  | 0 | 0 | 0 | 0 | 0 | 0 | 0
|  | Additional kg of steel to be exchanged |  | 0 |  | 0 | 0 | 0 | 0 | 0 | 0 | 0
|  | (price/kg): priced after inspection |  | 0 |  | 0 | 0 | 0 | 0 | 0 | 0 | 0
|  |  |  | 0 |  | 0 | 0 | 0 | 0 | 0 | 0 | 0
|  | In general: |  | 0 |  | 0 | 0 | 0 | 0 | 0 | 0 | 0
|  | Additional test regarding to Class approval |  | 0 |  | 0 | 0 | 0 | 0 | 0 | 0 | 0
|  | in tank 16+17+2+3 + 3 pcs. inserts weatherdeck |  | 1 | 25000 | 0 | 50000 | -25000 | 0 | 0 | 0 | 25000
1043 | 1108.04 - BW/TA | Renewel of manhole forpeak tank
|  | Work order Renewel of manhole forpeak tank | QUOTED | 1 | 24900 | 24900 | 0 | 0 | 0 | 0 | 0 | 24900
1044 | 1108.05 - BW/TA | Option 2: Replacement of ceiling per section |  | 0 |  | 0 | 0 | 0 | 0 | 0 | 0 | 0
|  | Demount ceiling plates and sub-structure, |  | 0 |  | 0 | 0 | 0 | 0 | 0 | 0 | 0
|  | Delivery and installation new ceiling panels. |  | 0 |  | 0 | 0 | 0 | 0 | 0 | 0 | 0
|  | Made with 35x300x35mm u-profile panels in |  | 0 |  | 0 | 0 | 0 | 0 | 0 | 0 | 0
|  | 1,5mm galvanized plate, mounted on top of |  | 0 |  | 0 | 0 | 0 | 0 | 0 | 0 | 0
|  | existing T-beams so no substructure is |  | 0 |  | 0 | 0 | 0 | 0 | 0 | 0 | 0
|  | needed. A Z-profile will be mounted below |  | 0 |  | 0 | 0 | 0 | 0 | 0 | 0 | 0
|  | panela around T-beams to fasten panels. |  | 0 |  | 0 | 0 | 0 | 0 | 0 | 0 | 0
|  | One section is the square between T-beams |  | 0 |  | 0 | 0 | 0 | 0 | 0 | 0 | 0
|  | and between lightboxes (Approx. 3x3m). |  | 0 |  | 0 | 0 | 0 | 0 | 0 | 0 | 0
|  | Price per section | QUOTED | 10 | 25410 | 254100 | 0 | 0 | 0 | 0 | 0 | 254100
|  |  |  | 0 |  | 0 | 0 | 0 | 0 | 0 | 0 | 0
|  | Price does not include chipping and painting, |  | 0 |  | 0 | 0 | 0 | 0 | 0 | 0 | 0
|  | and price is based on minimum order of 10 sections. |  | 0 |  | 0 | 0 | 0 | 0 | 0 | 0 | 0
|  |  |  | 0 |  | 0 | 0 | 0 | 0 | 0 | 0 | 0
|  | Mechanical cleaning to St3 and painting according |  | 0 |  | 0 | 0 | 0 | 0 | 0 | 0 | 0
|  | to the paint specification of the structure: |  | 0 |  | 0 | 0 | 0 | 0 | 0 | 0 | 0
|  | Work scope to be agreed after dismantling of |  | 0 |  | 0 | 0 | 0 | 0 | 0 | 0 | 0
|  | ceiling plates. | BY CREW | 0 |  | 0 | 0 | 0 | 0 | 0 | 0 | 0
1046 | 1111.01 - BW/TA | Sludge and bilge tanks cleaning
|  | Open/cloose manholes including protection |  | 0 |  | 0 | 0 | 0 | 0 | 0 | 0 | 0
|  | of manhole, each place | N/A | 0 |  | 0 | 0 | 0 | 0 | 0 | 0 | 0
|  |  |  | 0 |  | 0 | 0 | 0 | 0 | 0 | 0 | 0
|  | Suction of tankbottom incl. removal and disposal |  | 0 |  | 0 | 0 | 0 | 0 | 0 | 0 | 0
|  | of max 2 m³ of pumpable oily waste: |  | 0 |  | 0 | 0 | 0 | 0 | 0 | 0 | 0
|  | Sludge tank 81 | QUOTED | 1 | 8840 | 8840 | 0 | 0 | 0 | 0 | 0 | 8840
|  | Dirty oil tank 85 | QUOTED | 1 | 8840 | 8840 | 0 | 0 | 0 | 0 | 0 | 8840
|  | Dirty oil settling tank 87 | CANCELLED | 0 |  | 8840 | -8840 | 0 | 0 | 0 | 0 | 0
|  | Sludge tank 89 | CANCELLED | 0 |  | 8840 | -8840 | 0 | 0 | 0 | 0 | 0
|  | Dirty water collecting tank 61 | CANCELLED | 0 |  | 0 | 0 | 0 | 0 | 0 | 0 | 0
|  | Bilge water tank 66 | CANCELLED | 0 |  | 0 | 0 | 0 | 0 | 0 | 0 | 0
|  |  |  | 0 |  | 0 | 0 | 0 | 0 | 0 | 0 | 0
|  | Possible ventilation and gasfreeing of tanks: |  | 0 |  | 0 | 0 | 0 | 0 | 0 | 0 | 0
|  | As per account. |  | 0 |  | 0 | 0 | 0 | 0 | 0 | 0 | 0
|  | Possible additional cleaning: To be agreed upon |  | 0 |  | 0 | 0 | 0 | 0 | 0 | 0 | 0
|  |  |  | 0 |  | 0 | 0 | 0 | 0 | 0 | 0 | 0
|  | Disposing of additional removed pumpable |  | 0 |  | 0 | 0 | 0 | 0 | 0 | 0 | 0
|  | sludge per m³ | QUOTED | 6 | 1200 | 0 | 0 | 7200 | 0 | 0 | 0 | 7200
|  | Mudtruck, each normal hour | QUOTED | 4 | 1150 | 0 | 0 | 4600 | 0 | 0 | 0 | 4600
|  |  |  | 0 |  | 0 | 0 | 0 | 0 | 0 | 0 | 0
|  | Cleaning around manholes and walkways: |  | 0 |  | 0 | 0 | 0 | 0 | 0 | 0 | 0
|  | As per account |  | 1 | 2300 | 0 | 0 | 0 | 2300 | 0 | 0 | 2300
|  |  |  | 0 |  | 0 | 0 | 0 | 0 | 0 | 0 | 0
|  | Gas free certificate. See item 520.16 |  | 0 |  | 0 | 0 | 0 | 0 | 0 | 0 | 0
1047 | 1111.02 - CD | Valve between tank 81 & 87
|  | Work order Valve between tank 81 & 87 incl. |  | 0 |  | 0 | 0 | 0 | 0 | 0 | 0 | 0
|  | Small staging | QUOTED | 1 | 16420 | 16420 | 0 | 0 | 0 | 0 | 0 | 16420
1048 | 1111.04 - BW/TA | Repair of crack in fuel tk 31+32
|  | Workorder Repair of crack in fuel tk 31+32 | QUOTED | 2 | 11000 | 22000 | 0 | 0 | 0 | 0 | 0 | 22000
|  | Excl. Possible cable access for welding |  | 0 |  | 0 | 0 | 0 | 0 | 0 | 0 | 0
|  |  |  | 0 |  | 0 | 0 | 0 | 0 | 0 | 0 | 0
|  | Tank cleaning: see item 1102.04 |  | 0 |  | 0 | 0 | 0 | 0 | 0 | 0 | 0
1049 | 1114.01 - BW/TA/CD | Ballast tanks
|  | Work order ballast tanks |  | 0 |  | 0 | 0 | 0 | 0 | 0 | 0 | 0
|  | The vessel's crew will open and close manholes |  | 0 |  | 0 | 0 | 0 | 0 | 0 | 0 | 0
|  | to the tanks. |  | 0 |  | 0 | 0 | 0 | 0 | 0 | 0 | 0
|  | Possible protection of manhole by yard, per pcs. | JOB 1114 | 0 |  | 0 | 0 | 0 | 0 | 0 | 0 | 0
|  |  |  | 0 |  | 0 | 0 | 0 | 0 | 0 | 0 | 0
|  | Below prices are based on empty, clean tanks |  | 0 |  | 0 | 0 | 0 | 0 | 0 | 0 | 0
|  | ready for hot-work. |  | 0 |  | 0 | 0 | 0 | 0 | 0 | 0 | 0
|  | In general: Excl. Possible access holes cut/closed |  | 0 |  | 0 | 0 | 0 | 0 | 0 | 0 | 0
|  | for access |  | 0 |  | 0 | 0 | 0 | 0 | 0 | 0 | 0
|  |  |  | 0 |  | 0 | 0 | 0 | 0 | 0 | 0 | 0
|  | Stab. Tank 14: |  | 0 |  | 0 | 0 | 0 | 0 | 0 | 0 | 0
|  | Mud removed by crew |  | 0 |  | 0 | 0 | 0 | 0 | 0 | 0 | 0
|  | Priced after inspection | CANCELLED | 0 |  | 0 | 0 | 0 | 0 | 0 | 0 | 0
|  |  |  | 0 |  | 0 | 0 | 0 | 0 | 0 | 0 | 0
|  | Stab. Tank 15: |  | 0 |  | 0 | 0 | 0 | 0 | 0 | 0 | 0
|  | Priced after inspection | CANCELLED | 0 |  | 0 | 0 | 0 | 0 | 0 | 0 | 0
|  |  |  | 0 |  | 0 | 0 | 0 | 0 | 0 | 0 | 0
|  | Stab. Tank 16: |  | 0 |  | 0 | 0 | 0 | 0 | 0 | 0 | 0
|  | Priced after inspection | CANCELLED | 0 |  | 0 | 0 | 0 | 0 | 0 | 0 | 0
|  |  |  | 0 |  | 0 | 0 | 0 | 0 | 0 | 0 | 0
|  | WBT 18: |  | 0 |  | 0 | 0 | 0 | 0 | 0 | 0 | 0
|  | Mud removed by crew |  | 0 |  | 0 | 0 | 0 | 0 | 0 | 0 | 0
|  | Priced after inspection | JOB 1122 | 0 |  | 0 | 0 | 0 | 0 | 0 | 0 | 0
|  |  |  | 0 |  | 0 | 0 | 0 | 0 | 0 | 0 | 0
|  | WBT 19: |  | 0 |  | 0 | 0 | 0 | 0 | 0 | 0 | 0
|  | Mud removed by crew |  | 0 |  | 0 | 0 | 0 | 0 | 0 | 0 | 0
|  | Priced after inspection | JOB 1123 | 0 |  | 0 | 0 | 0 | 0 | 0 | 0 | 0
|  |  |  | 0 |  | 0 | 0 | 0 | 0 | 0 | 0 | 0
1050 | 1114.02 - BW/TA | Painting of ballast tank 2,3,16,17
|  | The vessel's crew will open and close manholes |  | 0 |  | 0 | 0 | 0 | 0 | 0 | 0 | 0
|  | to the tanks. |  | 0 |  | 0 | 0 | 0 | 0 | 0 | 0 | 0
|  | Possible protection of manhole by yard, per pcs. | JOB 1114 | 0 |  | 0 | 0 | 0 | 0 | 0 | 0 | 0
|  |  |  | 0 |  | 0 | 0 | 0 | 0 | 0 | 0 | 0
|  | Tank 2: |  | 0 |  | 0 | 0 | 0 | 0 | 0 | 0 | 0
|  | Paintwork: 15 m² | QUOTED | 1 | 42600 | 42600 | 0 | 0 | 0 | 0 | 0 | 42600
|  | Scaffolding: 1x20 m³ | CANCELLED | 0 |  | 18000 | 0 | 0 | 0 | -18000 | 0 | 0
|  |  |  | 0 |  | 0 | 0 | 0 | 0 | 0 | 0 | 0
|  | Tank 3: |  | 0 |  | 0 | 0 | 0 | 0 | 0 | 0 | 0
|  | Paintwork: 15 m² | QUOTED | 1 | 42600 | 42600 | 0 | 0 | 0 | 0 | 0 | 42600
|  | Scaffolding: 1x20 m³ | CANCELLED | 0 |  | 18000 | 0 | 0 | 0 | -18000 | 0 | 0
|  |  |  | 0 |  | 0 | 0 | 0 | 0 | 0 | 0 | 0
|  | Tank 16: |  | 0 |  | 0 | 0 | 0 | 0 | 0 | 0 | 0
|  | Paintwork: 35 m² | QUOTED | 1 | 99400 | 99400 | 0 | 0 | 0 | 0 | 0 | 99400
|  | Scaffolding: 1x30 m³ incl. add. | QUOTED | 1 | 18000 | 18000 | 18000 | -18000 | 0 | 0 | 0 | 18000
|  | Additional paintwork | CANCELLED | 0 |  | 0 | 30000 | -30000 | 0 | 0 | 0 | 0
|  |  |  | 0 |  | 0 | 0 | 0 | 0 | 0 | 0 | 0
|  | Tank 17: |  | 0 |  | 0 | 0 | 0 | 0 | 0 | 0 | 0
|  | Paintwork: 35 m² | QUOTED | 1 | 99400 | 99400 | 0 | 0 | 0 | 0 | 0 | 99400
|  | Scaffolding: 1x30 m³ incl. add. | QUOTED | 1 | 18000 | 18000 | 18000 | -18000 | 0 | 0 | 0 | 18000
|  | Additional paintwork | CANCELLED | 0 |  | 0 | 30000 | -30000 | 0 | 0 | 0 | 0
|  |  |  | 0 |  | 0 | 0 | 0 | 0 | 0 | 0 | 0
|  | See item 1102.04 |  | 0 |  | 0 | 0 | 0 | 0 | 0 | 0 | 0
1051 | 1123.01 - BW/TA | Maintenance on masts
|  | Stagning at topmast A-mast, based 200 m³: |  | 0 |  | 0 | 0 | 0 | 0 | 0 | 0 | 0
|  | Not needed |  | 0 |  | 0 | 0 | 0 | 0 | 0 | 0 | 0
|  |  |  | 0 |  | 0 | 0 | 0 | 0 | 0 | 0 | 0
|  | Paint work (HP-wash, covering, mech. Cleaning |  | 0 |  | 0 | 0 | 0 | 0 | 0 | 0 | 0
|  | spot, 3 x TU) incl. Lift | QUOTED | 1 | 82600 | 82600 | 0 | 0 | 0 | 0 | 0 | 82600
|  | Possible stagning at formast, based 50 m² | CANCELLED | 0 |  | 0 | 0 | 0 | 0 | 0 | 0 | 0
|  | Paint work formast (HP-wash, covering, mech. |  | 0 |  | 0 | 0 | 0 | 0 | 0 | 0 | 0
|  | Cleaning spot, 3 x TU) | CANCELLED | 0 |  | 0 | 0 | 0 | 0 | 0 | 0 | 0
1052 | 1201.01 - BW/TA | Anchors and chains
|  | Anchors and chains ranged in dock, Hp cleaning, |  | 0 |  | 0 | 0 | 0 | 0 | 0 | 0 | 0
|  | measured an marked with SS bands | QUOTED | 1 | 29000 | 29000 | 0 | 0 | 0 | 0 | 0 | 29000
|  | Painting of anchors with 1 coat | CANCELLED | 0 |  | 7700 | -7700 | 0 | 0 | 0 | 0 | 0
|  | Painting of lenghts with red and white paint: |  | 0 |  | 0 | 0 | 0 | 0 | 0 | 0 | 0
|  | As per account | CANCELLED | 0 |  | 0 | 0 | 0 | 0 | 0 | 0 | 0
1053 | 1201.02 - BW/TA | Chainlockers
|  | 3 pcs. of manholes to be opened | BY CREW | 0 |  | 0 | 0 | 0 | 0 | 0 | 0 | 0
|  |  |  | 0 |  | 0 | 0 | 0 | 0 | 0 | 0 | 0
|  | Cleaning and mud removal, included max 2 |  | 0 |  | 0 | 0 | 0 | 0 | 0 | 0 | 0
|  | ton mud | CANCELLED | 0 |  | 34000 | -34000 | 0 | 0 | 0 | 0 | 0
|  | Possible additional disposal of mud, each ton | CANCELLED | 0 |  | 0 | 0 | 0 | 0 | 0 | 0 | 0
|  | Possible additional cleaning and painting: |  | 0 |  | 0 | 0 | 0 | 0 | 0 | 0 | 0
|  | Priced after inspection | CANCELLED | 0 |  | 0 | 0 | 0 | 0 | 0 | 0 | 0
|  |  |  | 0 |  | 0 | 0 | 0 | 0 | 0 | 0 | 0
|  | Overhaul of 2 pcs of drain valves, each | QUOTED | 2 | 3740 | 7480 | 0 | 0 | 0 | 0 | 0 | 7480
1055 | 1225.01 - CD | Sewage pipes section valves
|  | Supply and installation of Insulation for 18 m |  | 0 |  | 0 | 0 | 0 | 0 | 0 | 0 | 0
|  | Ø50 mm pipe finished with alu foil. |  | 0 |  | 0 | 0 | 0 | 0 | 0 | 0 | 0
|  | Supply and installation of hatches, 6 pcs. | QUOTED | 1 | 33800 | 33800 | 0 | 0 | 0 | 0 | 0 | 33800
|  | Incl. Small roller staging for access |  | 0 |  | 0 | 0 | 0 | 0 | 0 | 0 | 0
1056 | 1250.01 - BW/TA | Electrical jobs
|  | Electrician: based 12 hour dayshift, |  | 0 |  | 0 | 0 | 0 | 0 | 0 | 0 | 0
|  | each person per day | OWNER | 0 |  | 0 | 0 | 0 | 0 | 0 | 0 | 0
|  | Roller staging per pcs. | CANCELLED | 0 |  | 0 | 0 | 0 | 0 | 0 | 0 | 0
|  | Scissor lift, each per day | CANCELLED | 0 |  | 0 | 0 | 0 | 0 | 0 | 0 | 0
1057 | 1302.01 - BW/TA | Fairlead rollers overhaul
|  | Dismounting, cleaning and remounting of |  | 0 |  | 0 | 0 | 0 | 0 | 0 | 0 | 0
|  | rollers for fairleads, each | QUOTED | 6 | 6150 | 98400 | -61500 | 0 | 0 | 0 | 0 | 36900
|  | Possible loosening of rollers without dismounting, |  | 0 |  | 0 | 0 | 0 | 0 | 0 | 0 | 0
|  | each | N/A | 0 |  | 0 | 0 | 0 | 0 | 0 | 0 | 0
|  | Possible dismounting, cleaning and remounting |  | 0 |  | 0 | 0 | 0 | 0 | 0 | 0 | 0
|  | of "turtle" rollers, each | QUOTED | 1 | 4500 | 0 | 4500 | 0 | 0 | 0 | 0 | 4500
|  | Possible renewal of bushings in rollers, each | N/A | 0 |  | 0 | 0 | 0 | 0 | 0 | 0 | 0
|  | Possible lift for access, each per day | QUOTED | 4 | 3500 | 0 | 17500 | -3500 | 0 | 0 | 0 | 14000
|  | Possible cut-outs in vessel for dismounting of |  | 0 |  | 0 | 0 | 0 | 0 | 0 | 0 | 0
|  | rollers, each | QUOTED | 6 | 3850 | 0 | 23100 | 0 | 0 | 0 | 0 | 23100
|  | In general: Excl. Possible paint treatment |  | 0 |  | 0 | 0 | 0 | 0 | 0 | 0 | 0
1058 | 1302.02 - BW/TA | Mooring Winch aft
|  | Dismounting, disassembling, cleaning, reassembling |  | 0 |  | 0 | 0 | 0 | 0 | 0 | 0 | 0
|  | and remounting of mooring winch, 1 pcs. | CANCELLED | 0 |  | 60500 | -60500 | 0 | 0 | 0 | 0 | 0
|  | Excl. Possible casting below |  | 0 |  | 0 | 0 | 0 | 0 | 0 | 0 | 0
|  |  |  | 0 |  | 0 | 0 | 0 | 0 | 0 | 0 | 0
|  | Machining of brakesurfaces on drums, |  | 0 |  | 0 | 0 | 0 | 0 | 0 | 0 | 0
|  | each surface | CANCELLED | 0 |  | 10000 | -10000 | 0 | 0 | 0 | 0 | 0
|  | Renewal of bushings in drums, each | CANCELLED | 0 |  | 3625 | -3625 | 0 | 0 | 0 | 0 | 0
|  | Possible dis- and remounting of shaft from |  | 0 |  | 0 | 0 | 0 | 0 | 0 | 0 | 0
|  | gearbox, each | CANCELLED | 0 |  | 0 | 0 | 0 | 0 | 0 | 0 | 0
|  |  |  | 0 |  | 0 | 0 | 0 | 0 | 0 | 0 | 0
|  | De-/remount brakeband for inspection |  | 1 | 15000 | 0 | 15000 | 0 | 0 | 0 | 0 | 15000
1059 | 1317.02 - BW/TA | Assistants in repair of RORO equipment
|  | Possible assistance to owners specialists: |  | 0 |  | 0 | 0 | 0 | 0 | 0 | 0 | 0
|  | Each person per 12 hour day shift | OWNER | 0 |  | 0 | 0 | 0 | 0 | 0 | 0 | 0
|  | Possible crane assistance, each hour |  | 0 |  | 0 | 0 | 0 | 0 | 0 | 0 | 0
|  | Possible lift assistance, each per day |  | 0 |  | 0 | 0 | 0 | 0 | 0 | 0 | 0
|  | Assistance | QUOTED | 1 | 15000 | 0 | 15000 | 0 | 0 | 0 | 0 | 15000
1060 | 1317.06 - BW/TA | Cover to lower hold gasket replacement
|  | Tightness test per test, to be done by vessel |  | 0 |  | 0 | 0 | 0 | 0 | 0 | 0 | 0
|  | before yard arrival |  | 0 |  | 0 | 0 | 0 | 0 | 0 | 0 | 0
|  |  |  | 0 |  | 0 | 0 | 0 | 0 | 0 | 0 | 0
|  | Gasket replacement: |  | 0 |  | 0 | 0 | 0 | 0 | 0 | 0 | 0
|  | Gasket replacement per running meter. Seam |  | 0 |  | 0 | 0 | 0 | 0 | 0 | 0 | 0
|  | for gasket mechanical cleaned and painted |  | 0 |  | 0 | 0 | 0 | 0 | 0 | 0 | 0
|  | according to the paint specification before the |  | 0 |  | 0 | 0 | 0 | 0 | 0 | 0 | 0
|  | new gasket is installed. Each meter | OWNER | 0 |  | 0 | 0 | 0 | 0 | 0 | 0 | 0
|  | Based on min. 10 meters to be renewed |  | 0 |  | 0 | 0 | 0 | 0 | 0 | 0 | 0
|  | New rubber gasket, glue and paint are delivered |  | 0 |  | 0 | 0 | 0 | 0 | 0 | 0 | 0
|  | by the Owner. |  | 0 |  | 0 | 0 | 0 | 0 | 0 | 0 | 0
|  |  |  | 0 |  | 0 | 0 | 0 | 0 | 0 | 0 | 0
|  | Cherry picker, each per day | CANCELLED | 0 |  | 0 | 0 | 0 | 0 | 0 | 0 | 0
|  |  |  | 0 |  | 0 | 0 | 0 | 0 | 0 | 0 | 0
|  | Tightness test to be performed using hose with |  | 0 |  | 0 | 0 | 0 | 0 | 0 | 0 | 0
|  | fresh water after the repair is completed. |  | 0 |  | 0 | 0 | 0 | 0 | 0 | 0 | 0
|  | Each test | CANCELLED | 0 |  | 0 | 0 | 0 | 0 | 0 | 0 | 0
1061 | 1317.07 - BW/TA | Hoistable ramp gasket repair
|  | Tightness test per test, to be done by vessel |  | 0 |  | 0 | 0 | 0 | 0 | 0 | 0 | 0
|  | before yard arrival |  | 0 |  | 0 | 0 | 0 | 0 | 0 | 0 | 0
|  |  |  | 0 |  | 0 | 0 | 0 | 0 | 0 | 0 | 0
|  | Gasket replacement: |  | 0 |  | 0 | 0 | 0 | 0 | 0 | 0 | 0
|  | Gasket replacement per running meter. |  | 0 |  | 0 | 0 | 0 | 0 | 0 | 0 | 0
|  | Seam for gasket mechanical cleaned and |  | 0 |  | 0 | 0 | 0 | 0 | 0 | 0 | 0
|  | painted according to the paint specification |  | 0 |  | 0 | 0 | 0 | 0 | 0 | 0 | 0
|  | before the new gasket is installed: Based on |  | 0 |  | 0 | 0 | 0 | 0 | 0 | 0 | 0
|  | free access. Each meter | OWNER | 0 |  | 0 | 0 | 0 | 0 | 0 | 0 | 0
|  | Based on min. 10 meters to be renewed |  | 0 |  | 0 | 0 | 0 | 0 | 0 | 0 | 0
|  | New rubber gasket, glue and paint are delivered |  | 0 |  | 0 | 0 | 0 | 0 | 0 | 0 | 0
|  | by the Owner. |  | 0 |  | 0 | 0 | 0 | 0 | 0 | 0 | 0
|  |  |  | 0 |  | 0 | 0 | 0 | 0 | 0 | 0 | 0
|  | Cherry Picker for access, each per day | CANCELLED | 0 |  | 0 | 0 | 0 | 0 | 0 | 0 | 0
|  |  |  | 0 |  | 0 | 0 | 0 | 0 | 0 | 0 | 0
|  | Possible cut out for replacing gasket. |  | 0 |  | 0 | 0 | 0 | 0 | 0 | 0 | 0
|  | As per account | CANCELLED | 0 |  | 0 | 0 | 0 | 0 | 0 | 0 | 0
|  |  |  | 0 |  | 0 | 0 | 0 | 0 | 0 | 0 | 0
|  | Frame #109 forward |  | 0 |  | 0 | 0 | 0 | 0 | 0 | 0 | 0
|  | Rubber gasket to be replaced. |  | 0 |  | 0 | 0 | 0 | 0 | 0 | 0 | 0
|  | Allow for lowering of hoistable ramp app. 200 |  | 0 |  | 0 | 0 | 0 | 0 | 0 | 0 | 0
|  | mm to get access to gasket and channel. |  | 0 |  | 0 | 0 | 0 | 0 | 0 | 0 | 0
|  | Seam for gasket mechanical cleaned and |  | 0 |  | 0 | 0 | 0 | 0 | 0 | 0 | 0
|  | painted according to the paint specification |  | 0 |  | 0 | 0 | 0 | 0 | 0 | 0 | 0
|  | before new gasket is installed. Allow for cherry |  | 0 |  | 0 | 0 | 0 | 0 | 0 | 0 | 0
|  | picker for access to hoistable ramp hinges |  | 0 |  | 0 | 0 | 0 | 0 | 0 | 0 | 0
|  | underneath. See attached pictures of repair |  | 0 |  | 0 | 0 | 0 | 0 | 0 | 0 | 0
|  | from sister vessel. | OWNER | 0 |  | 0 | 0 | 0 | 0 | 0 | 0 | 0
|  |  |  | 0 |  | 0 | 0 | 0 | 0 | 0 | 0 | 0
|  | Tightness test to be performed using hose |  | 0 |  | 0 | 0 | 0 | 0 | 0 | 0 | 0
|  | with fresh water after the repair is completed. |  | 0 |  | 0 | 0 | 0 | 0 | 0 | 0 | 0
|  | Each test | CANCELLED | 0 |  | 0 | 0 | 0 | 0 | 0 | 0 | 0
|  |  |  | 0 |  | 0 | 0 | 0 | 0 | 0 | 0 | 0
|  | Possible NDT to be agreed with LR and Owner |  | 0 |  | 0 | 0 | 0 | 0 | 0 | 0 | 0
1062 | 1317.08 - BW/TA | Pilot door gasket replacement
|  | Replacement of gasket in Pilot doors |  | 0 |  | 0 | 0 | 0 | 0 | 0 | 0 | 0
|  | Gasket and glue is Owner supply |  | 0 |  | 0 | 0 | 0 | 0 | 0 | 0 | 0
|  | Incl. Water tightness test. |  | 0 |  | 0 | 0 | 0 | 0 | 0 | 0 | 0
|  | Each door / 2 doors | OWNER | 0 |  | 0 | 0 | 0 | 0 | 0 | 0 | 0
1064 | 1317.10 - BW/TA | Ramp protection
|  | Flatbars: |  | 0 |  | 0 | 0 | 0 | 0 | 0 | 0 | 0
|  | Ramp to lowerhold, 4 x 5,4 meter | QUOTED | 22 | 1585 | 34236 | 0 | 0 | 0 | 0 | 0 | 34236
|  | Main deck at hoistable ramp, 4 x 5,4 meter |  | 0 |  | 0 | 0 | 0 | 0 | 0 | 0 | 0
|  | and 2 x 2,4 meter - changed to total 24 meter | QUOTED | 24 | 1585 | 41844 | -3804 | 0 | 0 | 0 | 0 | 38040
|  | Main deck internal ramp, 4 x 5,4 meter | QUOTED | 22 | 1585 | 34236 | 0 | 0 | 0 | 0 | 0 | 34236
|  | Ramp to weather deck, 2 x 5,4 meter - changed |  | 0 |  | 0 | 0 | 0 | 0 | 0 | 0 | 0
|  | to total 8 meter | QUOTED | 8 | 1585 | 17118 | -4438 | 0 | 0 | 0 | 0 | 12680
|  | Hoistable ramp top at upper deck, 1 x 4 meter | QUOTED | 4 | 1585 | 6340 | 0 | 0 | 0 | 0 | 0 | 6340
|  | In general: Subject to free access |  | 0 |  | 0 | 0 | 0 | 0 | 0 | 0 | 0
|  |  |  | 0 |  | 0 | 0 | 0 | 0 | 0 | 0 | 0
|  | Treatment Bimagrip, incl: |  | 0 |  | 0 | 0 | 0 | 0 | 0 | 0 | 0
|  | HP-cleaning with soap. |  | 0 |  | 0 | 0 | 0 | 0 | 0 | 0 | 0
|  | Cyclon cleaning. |  | 0 |  | 0 | 0 | 0 | 0 | 0 | 0 | 0
|  | Mechanical cleaning where cyclon cleaning |  | 0 |  | 0 | 0 | 0 | 0 | 0 | 0 | 0
|  | not possible. |  | 0 |  | 0 | 0 | 0 | 0 | 0 | 0 | 0
|  | Cleaning before painting. |  | 0 |  | 0 | 0 | 0 | 0 | 0 | 0 | 0
|  | Painting primer before Bimagrip |  | 0 |  | 0 | 0 | 0 | 0 | 0 | 0 | 0
|  | Bimagrip compound application |  | 0 |  | 0 | 0 | 0 | 0 | 0 | 0 | 0
|  | Each m² | CANCELLED | 0 |  | 0 | 0 | 0 | 0 | 0 | 0 | 0
|  |  |  | 0 |  | 0 | 0 | 0 | 0 | 0 | 0 | 0
|  | Steelwork: Based Bimagrip removed for access, |  | 0 |  | 0 | 0 | 0 | 0 | 0 | 0 | 0
|  | and excl. Painting of new and touched. |  | 0 |  | 0 | 0 | 0 | 0 | 0 | 0 | 0
1065 | 1317.11 - BW/TA | Steel replacement in hoistable ramp
|  | Repair of cracks in hoistable ramp, Frame |  | 0 |  | 0 | 0 | 0 | 0 | 0 | 0 | 0
|  | #75+81, allow for insert of 2000x500x10 mm |  | 0 |  | 0 | 0 | 0 | 0 | 0 | 0 | 0
|  | A36TM, work can be done from upper side |  | 0 |  | 0 | 0 | 0 | 0 | 0 | 0 | 0
|  | with backing for welding, each |  | 0 |  | 0 | 0 | 0 | 0 | 0 | 0 | 0
|  | New scope: | QUOTED | 1 | 55000 | 104000 | 0 | -49000 | 0 | 0 | 0 | 55000
|  | Excl. Possible covering/removal of cables for |  | 0 |  | 0 | 0 | 0 | 0 | 0 | 0 | 0
|  | access |  | 0 |  | 0 | 0 | 0 | 0 | 0 | 0 | 0
|  | Possible NDT to be agreed with LR and owners |  | 0 |  | 0 | 0 | 0 | 0 | 0 | 0 | 0
|  | Additional test regarding to Class approval |  | 1 | 10000 | 0 | 25000 | -12500 | 0 | -2500 | 0 | 10000
|  |  |  | 0 |  | 0 | 0 | 0 | 0 | 0 | 0 | 0
|  | Possible fitting of fish bones, each | CANCELLED | 0 |  | 0 | 0 | 0 | 0 | 0 | 0 | 0
|  |  |  | 0 |  | 0 | 0 | 0 | 0 | 0 | 0 | 0
|  | Treatment Bimagrip, incl: |  | 0 |  | 0 | 0 | 0 | 0 | 0 | 0 | 0
|  | HP-cleaning with soap. |  | 0 |  | 0 | 0 | 0 | 0 | 0 | 0 | 0
|  | Cyclon cleaning. |  | 0 |  | 0 | 0 | 0 | 0 | 0 | 0 | 0
|  | Mechanical cleaning where cyclon cleaning |  | 0 |  | 0 | 0 | 0 | 0 | 0 | 0 | 0
|  | not possible. |  | 0 |  | 0 | 0 | 0 | 0 | 0 | 0 | 0
|  | Cleaning before painting. |  | 0 |  | 0 | 0 | 0 | 0 | 0 | 0 | 0
|  | Painting primer before Bimagrip |  | 0 |  | 0 | 0 | 0 | 0 | 0 | 0 | 0
|  | Bimagrip compound application |  | 0 |  | 0 | 0 | 0 | 0 | 0 | 0 | 0
|  | Each m² | CANCELLED | 0 |  | 0 | 0 | 0 | 0 | 0 | 0 | 0
1071 | 3138.04 - CD | Scrubber uptake & bypass valves overhaul
|  | Possible installation of new manholes to be |  | 0 |  | 0 | 0 | 0 | 0 | 0 | 0 | 0
|  | installed in the Main engine exhaust gas pipe |  | 0 |  | 0 | 0 | 0 | 0 | 0 | 0 | 0
|  | for access to damper valves for scrubber system |  | 0 |  | 0 | 0 | 0 | 0 | 0 | 0 | 0
|  | Each new manhole - see item 3138.10 | JOB 1073 | 0 |  | 0 | 0 | 0 | 0 | 0 | 0 | 0
|  | Based on free acces for placing the manholes. |  | 0 |  | 0 | 0 | 0 | 0 | 0 | 0 | 0
|  |  |  | 0 |  | 0 | 0 | 0 | 0 | 0 | 0 | 0
|  | Bypass valve - Tag: A1010. Maker: VVC, model |  | 0 |  | 0 | 0 | 0 | 0 | 0 | 0 | 0
|  | type DSK-D (double disc), DN1600, Location: |  | 0 |  | 0 | 0 | 0 | 0 | 0 | 0 | 0
|  | Top of casing (outside): Leaf Springs, gland |  | 0 |  | 0 | 0 | 0 | 0 | 0 | 0 | 0
|  | packings and bearings to be replaced. | QUOTED | 1 | 43350 | 43350 | 0 | 0 | 0 | 0 | 0 | 43350
|  |  |  | 0 |  | 0 | 0 | 0 | 0 | 0 | 0 | 0
|  | Uptake valve - Tag: A1030 Maker: VVC, model |  | 0 |  | 0 | 0 | 0 | 0 | 0 | 0 | 0
|  | type DSK (single disc), DN1600, Location: Top |  | 0 |  | 0 | 0 | 0 | 0 | 0 | 0 | 0
|  | of casing (inside) |  | 0 |  | 0 | 0 | 0 | 0 | 0 | 0 | 0
|  | Gland packing, bearings to be replaced. | QUOTED | 1 | 41150 | 41150 | 0 | 0 | 0 | 0 | 0 | 41150
|  |  |  | 0 |  | 0 | 0 | 0 | 0 | 0 | 0 | 0
|  | Both actuators is to be dismounted, overhauled |  | 0 |  | 0 | 0 | 0 | 0 | 0 | 0 | 0
|  | and mounted again: As per account. | CANCELLED | 0 |  | 0 | 38400 | -38400 | 0 | 0 | 0 | 0
|  |  |  | 0 |  | 0 | 0 | 0 | 0 | 0 | 0 | 0
|  | Possible drilling of holes for adjustment: |  | 0 |  | 0 | 0 | 0 | 0 | 0 | 0 | 0
|  | As per account / each | CANCELLED | 0 |  | 0 | 0 | 0 | 0 | 0 | 0 | 0
1072 | 3138.09 - CD | Exhaust pipes on funnel top
|  | 1. Chipping, painting and isolation of DN1600 |  | 0 |  | 0 | 0 | 0 | 0 | 0 | 0 | 0
|  | pipe |  | 0 |  | 0 | 0 | 0 | 0 | 0 | 0 | 0
|  | Delivery and installation of insulation and |  | 0 |  | 0 | 0 | 0 | 0 | 0 | 0 | 0
|  | cladding in stainless steel on 1 meter DN1600 |  | 0 |  | 0 | 0 | 0 | 0 | 0 | 0 | 0
|  | exhaust pipe | QUOTED | 1 | 19250 | 19250 | 0 | 0 | 0 | 0 | 0 | 19250
|  |  |  | 0 |  | 0 | 0 | 0 | 0 | 0 | 0 | 0
|  | Additional box as agreed with DMI |  | 1 | 4500 | 0 | 0 | 0 | 0 | 0 | 4500 | 4500
|  |  |  | 0 |  | 0 | 0 | 0 | 0 | 0 | 0 | 0
|  | 2. Corrosion on funnel top (paint work) |  | 0 |  | 0 | 0 | 0 | 0 | 0 | 0 | 0
|  | Mechanical cleaning |  | 0 |  | 0 | 0 | 0 | 0 | 0 | 0 | 0
|  | Washing with soap |  | 0 |  | 0 | 0 | 0 | 0 | 0 | 0 | 0
|  | Cleaning |  | 0 |  | 0 | 0 | 0 | 0 | 0 | 0 | 0
|  | 2 x TU |  | 0 |  | 0 | 0 | 0 | 0 | 0 | 0 | 0
|  | 1 x FC | CANCELLED | 0 |  | 22900 | 0 | 0 | 0 | -22900 | 0 | 0
1073 | 3138.10 - BW/TA | Manholes for access to exhaust dampers
|  | Installation of new manholes to be installed in |  | 0 |  | 0 | 0 | 0 | 0 | 0 | 0 | 0
|  | the Main engine exhaust gas pipe for access |  | 0 |  | 0 | 0 | 0 | 0 | 0 | 0 | 0
|  | to damper valves for scrubber system |  | 0 |  | 0 | 0 | 0 | 0 | 0 | 0 | 0
|  | 1 pcs- new manhole | QUOTED | 1 | 35920 | 35920 | 0 | 0 | 0 | 0 | 0 | 35920
|  | Based on free acces for placing the manholes. |  | 0 |  | 0 | 0 | 0 | 0 | 0 | 0 | 0
1074 | 3138.11 - CD | Insulation on ME
|  | Dismounting of existing insulation 2,8 meer |  | 0 |  | 0 | 0 | 0 | 0 | 0 | 0 | 0
|  | after T/C on exhaust and transaction piece |  | 0 |  | 0 | 0 | 0 | 0 | 0 | 0 | 0
|  | before T/C, delivery and installation of new |  | 0 |  | 0 | 0 | 0 | 0 | 0 | 0 | 0
|  | insulation and cladding for same, compensators |  | 0 |  | 0 | 0 | 0 | 0 | 0 | 0 | 0
|  | will be insulated with insulation matts (as on |  | 0 |  | 0 | 0 | 0 | 0 | 0 | 0 | 0
|  | BEGONIA SEAWAYS) | QUOTED | 1 | 148933 | 148933 | 0 | 0 | 0 | 0 | 0 | 148933
1075 | 3301.01 - BW/TA | Scrubber SW pumps overhaul
|  | Scrubber pumps overhaul, 2 pcs., each | QUOTED | 2 | 40230 | 80460 | -40230 | 40230 | 0 | 0 | 0 | 80460
|  |  |  | 0 |  | 0 | 0 | 0 | 0 | 0 | 0 | 0
|  | 1 pcs. scrubber pump renewed | CANCELLED | 0 |  | 0 | 34320 | -34320 | 0 | 0 | 0 | 0
|  |  |  | 0 |  | 0 | 0 | 0 | 0 | 0 | 0 | 0
|  | 2 pcs. pumps exchanged with new ones |  | 0 |  | 0 | 0 | 0 | 0 | 0 | 0 | 0
|  | Drill out broken bolts |  | 1 | 24280 | 0 | 0 | 24280 | 0 | 0 | 0 | 24280
|  |  |  | 0 |  | 0 | 0 | 0 | 0 | 0 | 0 | 0
|  | Repair of 1 pc. shaft scrubber pump |  | 1 | 6300 | 0 | 0 | 6300 | 0 | 0 | 0 | 6300
|  |  |  | 0 |  | 0 | 0 | 0 | 0 | 0 | 0 | 0
|  | Overhaul of electrical motor, each | QUOTED | 2 | 33505 | 67010 | 0 | 0 | 0 | 0 | 0 | 67010
|  | Alignment of electrical motor and pump: Incl. |  | 0 |  | 0 | 0 | 0 | 0 | 0 | 0 | 0
|  |  |  | 0 |  | 0 | 0 | 0 | 0 | 0 | 0 | 0
|  | Painting of scrupper pump housings with owners |  | 0 |  | 0 | 0 | 0 | 0 | 0 | 0 | 0
|  | supplied Wencon, each | QUOTED | 2 | 12250 | 24500 | 0 | 0 | 0 | 0 | 0 | 24500
|  |  |  | 0 |  | 0 | 0 | 0 | 0 | 0 | 0 | 0
|  | Blasting and painting of scrupper pump housings |  | 0 |  | 0 | 0 | 0 | 0 | 0 | 0 | 0
|  | (As on Freesia), each | QUOTED | 2 | 35380 | 0 | 70760 | 0 | 0 | 0 | 0 | 70760
1076 | 3301.03 - BW/TA | Drencher pumps
|  | Drencher pumps overhaul, 2 pcs., each | QUOTED | 2 | 30000 | 60000 | 0 | 0 | 0 | 0 | 0 | 60000
|  |  |  | 0 |  | 0 | 0 | 0 | 0 | 0 | 0 | 0
|  | Overhaul of electrical motor, each | CANCELLED | 0 |  | 0 | 0 | 0 | 0 | 0 | 0 | 0
|  | Alignment of electrical motor and pump: Incl. |  | 0 |  | 0 | 0 | 0 | 0 | 0 | 0 | 0
|  |  |  | 0 |  | 0 | 0 | 0 | 0 | 0 | 0 | 0
|  | Painting of scrupper pump housings with |  | 0 |  | 0 | 0 | 0 | 0 | 0 | 0 | 0
|  | Apexior (As Begonia), each | QUOTED | 2 | 7400 | 14800 | 0 | 0 | 0 | 0 | 0 | 14800
1077 | 3302.01 - BW/TA | Cooler maintenance
|  | Job 1 Scrubber cooler 455 plates: |  | 0 |  | 0 | 0 | 0 | 0 | 0 | 0 | 0
|  | Dismantling, cleaning and reassembling with |  | 0 |  | 0 | 0 | 0 | 0 | 0 | 0 | 0
|  | old gaskets | CANCELLED | 0 |  | 0 | 0 | 0 | 0 | 0 | 0 | 0
|  | Possible change of owners supplied gaskets, each | CANCELLED | 0 |  | 0 | 0 | 0 | 0 | 0 | 0 | 0
|  | Alternatively: Replacing of plates with new |  | 0 |  | 0 | 0 | 0 | 0 | 0 | 0 | 0
|  | overhauled plates of owners supply | CANCELLED | 0 |  | 0 | 0 | 0 | 0 | 0 | 0 | 0
|  | Anchor plate inspection, grinding and coating: |  | 0 |  | 0 | 0 | 0 | 0 | 0 | 0 | 0
|  | Priced after inspection |  | 0 |  | 0 | 0 | 0 | 0 | 0 | 0 | 0
|  |  |  | 0 |  | 0 | 0 | 0 | 0 | 0 | 0 | 0
|  | Job 2 LT FW cooler 2x250 plates: |  | 0 |  | 0 | 0 | 0 | 0 | 0 | 0 | 0
|  | Dismantling, cleaning and reassembling with |  | 0 |  | 0 | 0 | 0 | 0 | 0 | 0 | 0
|  | new gaskets, each | QUOTED | 1 | 81750 | 163500 | -81750 | 0 | 0 | 0 | 0 | 81750
|  | Possible change of owners supplied gaskets, each | N/A | 0 |  | 0 | 0 | 0 | 0 | 0 | 0 | 0
|  | Anchor plate inspection, grinding and coating: |  | 0 |  | 0 | 0 | 0 | 0 | 0 | 0 | 0
|  | Priced after inspection | N/A | 0 |  | 0 | 0 | 0 | 0 | 0 | 0 | 0
|  |  |  | 0 |  | 0 | 0 | 0 | 0 | 0 | 0 | 0
|  | Job 3 LO cooler 440 plates: |  | 0 |  | 0 | 0 | 0 | 0 | 0 | 0 | 0
|  | Dismantling, cleaning and reassembling with |  | 0 |  | 0 | 0 | 0 | 0 | 0 | 0 | 0
|  | new owners supplied gaskets | CANCELLED | 0 |  | 0 | 0 | 0 | 0 | 0 | 0 | 0
|  | Anchor plate inspection, grinding and coating: |  | 0 |  | 0 | 0 | 0 | 0 | 0 | 0 | 0
|  | Priced after inspection |  | 0 |  | 0 | 0 | 0 | 0 | 0 | 0 | 0
1078 | 3314.01 - BW/TA | Main Engine Lubricating oil Pump
|  | 1 pcs. ME lub oil Pumps overhauled in workshop | QUOTED | 1 | 28800 | 28800 | 0 | 0 | 0 | 0 | 0 | 28800
|  |  |  | 0 |  | 0 | 0 | 0 | 0 | 0 | 0 | 0
|  | Standard overhaul of el-motor, 1 pcs. | QUOTED | 1 | 34500 | 34500 | 0 | 0 | 0 | 0 | 0 | 34500
|  | Subject to free access |  | 0 |  | 0 | 0 | 0 | 0 | 0 | 0 | 0
1080 | 3330.01 - CD | Damcos remote valve control system upgrade
|  | Damcos remote valve control system upgrade | INFO | 0 |  | 0 | 0 | 0 | 0 | 0 | 0 | 0
|  | Possible assistance from Yard, staging etc. |  | 1 | 40000 | 0 | 25000 | 15000 | 0 | 0 | 0 | 40000
1081 | 3331.01 - BW/TA | Power management system upgrade
|  | Power management system upgrade | INFO | 0 |  | 0 | 0 | 0 | 0 | 0 | 0 | 0
1085 | 3338.03 - BW/TA | Ship side valves
|  | Shipside valves 32 pcs according to attached |  | 0 |  | 0 | 0 | 0 | 0 | 0 | 0 | 0
|  | list valves to be opened/closed and overhauled |  | 0 |  | 0 | 0 | 0 | 0 | 0 | 0 | 0
|  | and approved by Lloyds surveyor. | QUOTED | 1 | 65760 | 65760 | 0 | 0 | 0 | 0 | 0 | 65760
|  | Reduction for 1 pc. DN 65 |  | 1 | -2055 | 0 | -2055 | 0 | 0 | 0 | 0 | -2055
|  | Broken studs to be drilled out, re-tapped and |  | 0 |  | 0 | 0 | 0 | 0 | 0 | 0 | 0
|  | studs replaced: As per account |  | 0 |  | 0 | 0 | 0 | 0 | 0 | 0 | 0
|  | Pipes between all sea valves and ship's side to |  | 0 |  | 0 | 0 | 0 | 0 | 0 | 0 | 0
|  | be proven clear | QUOTED | 1 | 6800 | 6800 | 0 | 0 | 0 | 0 | 0 | 6800
|  | Cleaning of pipes, each | QUOTED | 1 | 500 | 500 | 0 | 0 | 0 | 0 | 0 | 500
|  | Subject to free access. |  | 0 |  | 0 | 0 | 0 | 0 | 0 | 0 | 0
|  | Excl. possible remote controls and actuators. |  | 0 |  | 0 | 0 | 0 | 0 | 0 | 0 | 0
|  | Cone valves overhauled without dismounting |  | 0 |  | 0 | 0 | 0 | 0 | 0 | 0 | 0
|  | of valve housing. |  | 0 |  | 0 | 0 | 0 | 0 | 0 | 0 | 0
|  | Butterfly valves cleaned "in-situ" without dismounting |  | 0 |  | 0 | 0 | 0 | 0 | 0 | 0 | 0
|  |  |  | 0 |  | 0 | 0 | 0 | 0 | 0 | 0 | 0
|  | Additional: |  | 0 |  | 0 | 0 | 0 | 0 | 0 | 0 | 0
|  | 1 pc. DN 65 valve renewed - new valve delivered |  | 0 |  | 0 | 0 | 0 | 0 | 0 | 0 | 0
|  | by vessel |  | 0 |  | 0 | 0 | 0 | 0 | 0 | 0 | 0
|  | 3 pcs. DN 50 valves off/on for access and repair |  | 0 |  | 0 | 0 | 0 | 0 | 0 | 0 | 0
|  | 2 pcs. DN 100 valves off/on for access and repair |  | 0 |  | 0 | 0 | 0 | 0 | 0 | 0 | 0
|  | 3 pcs. pipes de-/remounted for access |  | 0 |  | 0 | 0 | 0 | 0 | 0 | 0 | 0
|  | Misc. floorboards de-/remounted and work |  | 0 |  | 0 | 0 | 0 | 0 | 0 | 0 | 0
|  | done under floorboards |  | 0 |  | 0 | 0 | 0 | 0 | 0 | 0 | 0
|  | 3 pcs. DN 350 pipes de-/remounted for inspection |  | 0 |  | 0 | 0 | 0 | 0 | 0 | 0 | 0
|  | of butterfly valves |  | 0 |  | 0 | 0 | 0 | 0 | 0 | 0 | 0
|  | In total: |  | 1 | 40500 | 0 | 40500 | 0 | 0 | 0 | 0 | 40500
|  |  |  | 0 |  | 0 | 0 | 0 | 0 | 0 | 0 | 0
|  | Machining | QUOTED | 1 | 15000 | 0 | 15000 | 0 | 0 | 0 | 0 | 15000
|  |  |  | 0 |  | 0 | 0 | 0 | 0 | 0 | 0 | 0
|  | Delivery of 1 pc. new valve DN 50 |  | 1 | 6450 | 0 | 6450 | 0 | 0 | 0 | 0 | 6450
1086 | 3338.05 - CD | Black water discharge pipe
|  | Renewal of pipe incl. Lift access in drydock | QUOTED | 1 | 36800 | 36800 | 0 | 0 | 0 | 0 | 0 | 36800
1087 | 3341.02 - CD | Ventilation duct for separator room
|  | Vent duct for seperator room placed above the |  | 0 |  | 0 | 0 | 0 | 0 | 0 | 0 | 0
|  | main engine to be replaced. |  | 0 |  | 0 | 0 | 0 | 0 | 0 | 0 | 0
|  | Duct to be measured on site for fabrication. |  | 0 |  | 0 | 0 | 0 | 0 | 0 | 0 | 0
|  | Vent duct lenght app. 4,3 m. |  | 0 |  | 0 | 0 | 0 | 0 | 0 | 0 | 0
|  | Vent duct channel size 500 x 500 mm and 600 x |  | 0 |  | 0 | 0 | 0 | 0 | 0 | 0 | 0
|  | 600 mm. To be made in 0,9 mm galvanized steel | QUOTED | 1 | 97190 | 97190 | 0 | 0 | 0 | 0 | 0 | 97190
1088 | 3401.01 - CD | Oil fired boiler: Overhaul of valves and cleaning
|  | Aalborg AR 3C oil fired boiler |  | 0 |  | 0 | 0 | 0 | 0 | 0 | 0 | 0
|  | Boiler to be opened on water and gas side. |  | 0 |  | 0 | 0 | 0 | 0 | 0 | 0 | 0
|  | Boiler to be vacuum cleaned on gas side. |  | 0 |  | 0 | 0 | 0 | 0 | 0 | 0 | 0
|  | All valves according to list to be overhauled in situ. |  | 0 |  | 0 | 0 | 0 | 0 | 0 | 0 | 0
|  | Safety valves to be dismantled and overhauled. |  | 0 |  | 0 | 0 | 0 | 0 | 0 | 0 | 0
|  | Safety valves to be pressure tested to 9 bars and |  | 0 |  | 0 | 0 | 0 | 0 | 0 | 0 | 0
|  | certificate isued. | QUOTED | 1 | 107960 | 107960 | 0 | 0 | 0 | 0 | 0 | 107960
1090 | 3401.03 - CD | Steam pipes
|  | Work order Steam pipes | QUOTED | 1 | 28750 | 28750 | 0 | 0 | 0 | 0 | 0 | 28750
|  | Excl. Possible insulation removal/refitting |  | 0 |  | 0 | 0 | 0 | 0 | 0 | 0 | 0
1091 | 3411.01 - CD | ME exhaust gas boiler: Overhaul of valves and cleaning
|  | Work order ME Exhaust gas boiler Aalborg AQ 7 |  | 0 |  | 0 | 0 | 0 | 0 | 0 | 0 | 0
|  | Boiler to be opened on water and gas side. |  | 0 |  | 0 | 0 | 0 | 0 | 0 | 0 | 0
|  | Boiler to be vacuum cleaned on gas side. |  | 0 |  | 0 | 0 | 0 | 0 | 0 | 0 | 0
|  | All valves according to list to be overhauled in situ. |  | 0 |  | 0 | 0 | 0 | 0 | 0 | 0 | 0
|  | Safety valves to be dismantled and overhauled. |  | 0 |  | 0 | 0 | 0 | 0 | 0 | 0 | 0
|  | Safety valves to be pressure tested to 9 bars and |  | 0 |  | 0 | 0 | 0 | 0 | 0 | 0 | 0
|  | certificate isued. | QUOTED | 1 | 58030 | 58030 | 0 | 0 | 0 | 0 | 0 | 58030
1092 | 3411.02 - CD | AE4 exhaust gas boiler: Overhaul of valves and cleaning
|  | Work order AE4 exhaust gas boiler: type GB-W-PT |  | 0 |  | 0 | 0 | 0 | 0 | 0 | 0 | 0
|  | Boiler to be opened on water and gas side. |  | 0 |  | 0 | 0 | 0 | 0 | 0 | 0 | 0
|  | Boiler to be vacuum cleaned on gas side. |  | 0 |  | 0 | 0 | 0 | 0 | 0 | 0 | 0
|  | All valves according to list to be overhauled in situ. |  | 0 |  | 0 | 0 | 0 | 0 | 0 | 0 | 0
|  | Safety valves to be dismantled and overhauled. |  | 0 |  | 0 | 0 | 0 | 0 | 0 | 0 | 0
|  | Safety valves to be pressure tested to 9 bars and |  | 0 |  | 0 | 0 | 0 | 0 | 0 | 0 | 0
|  | certificate isued. | QUOTED | 1 | 77140 | 77140 | 0 | 0 | 0 | 0 | 0 | 77140
|  |  |  | 0 |  | 0 | 0 | 0 | 0 | 0 | 0 | 0
|  | In general on boilers: |  | 0 |  | 0 | 0 | 0 | 0 | 0 | 0 | 0
|  | Possible spareparts etc. | CANCELLED | 0 |  | 0 | 30000 | 0 | 0 | -30000 | 0 | 0
1093 | 3411.03 - CD | Blowdown pipe boiler
|  | Replace Boiler blow down OB pipe. |  | 0 |  | 0 | 0 | 0 | 0 | 0 | 0 | 0
|  | Pipe has to be done in thick walled seamless |  | 0 |  | 0 | 0 | 0 | 0 | 0 | 0 | 0
|  | steel pipe, coating of pipe inside. Pipe dimension |  | 0 |  | 0 | 0 | 0 | 0 | 0 | 0 | 0
|  | 76,1x7,1. Flange DN65. Material ST37-0 Lenght |  | 0 |  | 0 | 0 | 0 | 0 | 0 | 0 | 0
|  | app. 470 mm. | QUOTED | 1 | 23334 | 23334 | 0 | 0 | 0 | 0 | 0 | 23334
|  |  |  | 0 |  | 0 | 0 | 0 | 0 | 0 | 0 | 0
|  | Possible NDT to be agreed with LR and Owner |  | 0 |  | 0 | 0 | 0 | 0 | 0 | 0 | 0
|  | To be priced after inspection. |  | 1 | 10000 | 0 | 0 | 10000 | 0 | 0 | 0 | 10000
1094 | 3801.01 - BW/TA | Polishing of propeller blades
|  | Normal polishing of propeller blades, each blade | QUOTED | 4 | 11500 | 11500 | 34500 | 0 | 0 | 0 | 0 | 46000
|  | Dye chech penetrant on blade root and blade |  | 0 |  | 0 | 0 | 0 | 0 | 0 | 0 | 0
|  | edge, each blade | QUOTED | 4 | 4650 | 0 | 18600 | 0 | 0 | 0 | 0 | 18600
1095 | 3801.02 - BW/TA | Ropeguard
|  | A. Fabrication of missing rope guard knives, each | CANCELLED | 0 |  | 0 | 0 | 0 | 0 | 0 | 0 | 0
|  | B. Fabrication of new rope guard | CANCELLED | 0 |  | 50300 | -50300 | 0 | 0 | 0 | 0 | 0
|  | Based on straight cylindric rope guards |  | 0 |  | 0 | 0 | 0 | 0 | 0 | 0 | 0
1096 | 3801.04 - BW/TA | Propeller hub
|  | Staging for dismantling and refitting of propeller |  | 0 |  | 0 | 0 | 0 | 0 | 0 | 0 | 0
|  | blade and inspection. | QUOTED | 1 | 20000 | 20000 | 0 | 0 | 0 | 0 | 0 | 20000
|  | Approximately 1000 liters of hydraulic oil from |  | 0 |  | 0 | 0 | 0 | 0 | 0 | 0 | 0
|  | CPP system to be drained and disposed, and |  | 0 |  | 0 | 0 | 0 | 0 | 0 | 0 | 0
|  | refilled by crew. | QUOTED | 1 | 15300 | 15300 | 0 | 0 | 0 | 0 | 0 | 15300
|  | Disposal of oil, each m³ |  | 4 | 1200 | 0 | 4800 | 0 | 0 | 0 | 0 | 4800
|  | 1 pcs. propeller blade to be removed for |  | 0 |  | 0 | 0 | 0 | 0 | 0 | 0 | 0
|  | inspection of propeller hub, each blade | CANCELLED | 0 |  | 18000 | -18000 | 0 | 0 | 0 | 0 | 0
|  | Inspection cover on the hub cylinder cover to |  | 0 |  | 0 | 0 | 0 | 0 | 0 | 0 | 0
|  | be removed for inspection of the cylinder. | CANCELLED | 0 |  | 3420 | -3420 | 0 | 0 | 0 | 0 | 0
|  | 8 pcs. of blade bolts to be removed, cleaned |  | 0 |  | 0 | 0 | 0 | 0 | 0 | 0 | 0
|  | and visual inspected, bolt to be NDT penetrant |  | 0 |  | 0 | 0 | 0 | 0 | 0 | 0 | 0
|  | tested. Each / 8 pcs. | CANCELLED | 0 |  | 14200 | -14200 | 0 | 0 | 0 | 0 | 0
|  | Possible machining of blade foot, each | CANCELLED | 0 |  | 0 | 0 | 0 | 0 | 0 | 0 | 0
|  | Transport of blade to and from yard work shop, |  | 0 |  | 0 | 0 | 0 | 0 | 0 | 0 | 0
|  | each blade | CANCELLED | 0 |  | 0 | 0 | 0 | 0 | 0 | 0 | 0
|  | 4 pcs. blade foot and blade roots to be dye- |  | 0 |  | 0 | 0 | 0 | 0 | 0 | 0 | 0
|  | checked in place. 4 blade roots | CANCELLED | 0 |  | 4850 | 0 | -4850 | 0 | 0 | 0 | 0
|  | Hydraulic tools for total work scope. | QUOTED | 1 | 25000 | 25000 | 0 | 0 | 0 | 0 | 0 | 25000
|  | Further assistance to owners specialist: |  | 0 |  | 0 | 0 | 0 | 0 | 0 | 0 | 0
|  | Each person per 12 hour day shift | CANCELLED | 0 |  | 0 | 0 | 0 | 0 | 0 | 0 | 0
1097 | 3802.01 - BW/TA | Stern Tube Seal
|  | 1. Aft seal |  | 0 |  | 0 | 0 | 0 | 0 | 0 | 0 | 0
|  | AEGIR Marine type Prime-Secure 710 with APS. |  | 0 |  | 0 | 0 | 0 | 0 | 0 | 0 | 0
|  | Staging for dismantling ropeguard | QUOTED | 1 | 13200 | 13200 | 0 | 0 | 0 | 0 | 0 | 13200
|  | Dismantling and refit ropeguard | QUOTED | 1 | 24700 | 24700 | 0 | 0 | 0 | 0 | 0 | 24700
|  | Measuring of tail shaft wear down | QUOTED | 1 | 3200 | 3200 | 0 | 0 | 0 | 0 | 0 | 3200
|  | Draining of propeller and stern tupe oil (approx. |  | 0 |  | 0 | 0 | 0 | 0 | 0 | 0 | 0
|  | 3500 l) by yard and new oil refilled by crew | QUOTED | 1 | 15300 | 15300 | 0 | 0 | 0 | 0 | 0 | 15300
|  | Disposal of oil. Each m³ / 3,5 m³ | QUOTED | 4 | 1200 | 4200 | 0 | 0 | 0 | 0 | 0 | 4200
|  | Assistance to owners specialist with installation |  | 0 |  | 0 | 0 | 0 | 0 | 0 | 0 | 0
|  | of new liner and. |  | 0 |  | 0 | 0 | 0 | 0 | 0 | 0 | 0
|  | Each person per 12 hour shift, estimated 5 shifts | QUOTED | 2 | 7500 | 37500 | -15000 | -7500 | 0 | 0 | 0 | 15000
|  |  |  | 0 |  | 0 | 0 | 0 | 0 | 0 | 0 | 0
|  | 2. Forward seal |  | 0 |  | 0 | 0 | 0 | 0 | 0 | 0 | 0
|  | Forward seal system to be opened for upgrade |  | 0 |  | 0 | 0 | 0 | 0 | 0 | 0 | 0
|  | to new system. |  | 0 |  | 0 | 0 | 0 | 0 | 0 | 0 | 0
|  | Existing system: Deep Sea Seal Limited 630 |  | 0 |  | 0 | 0 | 0 | 0 | 0 | 0 | 0
|  | MOD 575 type LC seal |  | 0 |  | 0 | 0 | 0 | 0 | 0 | 0 | 0
|  | New system: AEGIR PRIME 630 Viton (Non split) |  | 0 |  | 0 | 0 | 0 | 0 | 0 | 0 | 0
|  | Assistance to owners specialist with installation |  | 0 |  | 0 | 0 | 0 | 0 | 0 | 0 | 0
|  | of new Forward seal system, type AEGIR PRIME |  | 0 |  | 0 | 0 | 0 | 0 | 0 | 0 | 0
|  | 630 Viton (Non split) |  | 0 |  | 0 | 0 | 0 | 0 | 0 | 0 | 0
|  | Each person per 12 hour shift, estimated 5 shifts | QUOTED | 2 | 7500 | 37500 | -15000 | -7500 | 0 | 0 | 0 | 15000
1099 | 3811.01 - BW/TA | Thruster cavitation rings repair
|  | Stainless steel overlay weld (cavitation ring) in |  | 0 |  | 0 | 0 | 0 | 0 | 0 | 0 | 0
|  | thruster tunnels to be repaired by grinding |  | 0 |  | 0 | 0 | 0 | 0 | 0 | 0 | 0
|  | and welding. |  | 0 |  | 0 | 0 | 0 | 0 | 0 | 0 | 0
|  | Amount of repair to be decided after the |  | 0 |  | 0 | 0 | 0 | 0 | 0 | 0 | 0
|  | investigation with the Owner's Representative |  | 0 |  | 0 | 0 | 0 | 0 | 0 | 0 | 0
|  | To be priced after inspection of cavitation in |  | 0 |  | 0 | 0 | 0 | 0 | 0 | 0 | 0
|  | Thruster ring area. | QUOTED | 1 | 35000 | 0 | 35000 | 0 | 0 | 0 | 0 | 35000
|  | Possible NDT to be agreed with LR and Owner |  | 0 |  | 0 | 0 | 0 | 0 | 0 | 0 | 0
1100 | 3811.02 - BW/TA | Bow Thruster no. 1 (forward)
|  | Bow Thruster no.1 dismantled for exchange: |  | 0 |  | 0 | 0 | 0 | 0 | 0 | 0 | 0
|  | Grid removal/reinstall, based on bolted/welded |  | 0 |  | 0 | 0 | 0 | 0 | 0 | 0 | 0
|  | type, per unit | QUOTED | 2 | 12000 | 12000 | 12000 | 0 | 0 | 0 | 0 | 24000
|  | Oil drained and refilled by crew incl. Staging, |  | 0 |  | 0 | 0 | 0 | 0 | 0 | 0 | 0
|  | per unit | QUOTED | 1 | 20000 | 20000 | 0 | 0 | 0 | 0 | 0 | 20000
|  | Removal/reinstall of propeller blade, per blade | CANCELLED | 0 |  | 24000 | -24000 | 0 | 0 | 0 | 0 | 0
|  | Demount/refit of underwater part, included |  | 0 |  | 0 | 0 | 0 | 0 | 0 | 0 | 0
|  | transport to workshop for overhaul or shifting |  | 0 |  | 0 | 0 | 0 | 0 | 0 | 0 | 0
|  | to replacement unit: |  | 0 |  | 0 | 0 | 0 | 0 | 0 | 0 | 0
|  | Based on only access from outside, per unit | QUOTED | 1 | 60000 | 60000 | 0 | 0 | 0 | 0 | 0 | 60000
|  | Possible installation of padeys, each | QUOTED | 2 | 10000 | 20000 | 0 | 0 | 0 | 0 | 0 | 20000
|  | Excl. possible internal painting |  | 0 |  | 0 | 0 | 0 | 0 | 0 | 0 | 0
|  |  |  | 0 |  | 0 | 0 | 0 | 0 | 0 | 0 | 0
|  | Further yard assistance to service engineers: |  | 0 |  | 0 | 0 | 0 | 0 | 0 | 0 | 0
|  | Each person per 12 hour day shift | QUOTED | 6 | 7500 | 45000 | 0 | 0 | 0 | 0 | 0 | 45000
|  | Disposal of oil, each m³ | QUOTED | 1 | 1200 | 1200 | 0 | 0 | 0 | 0 | 0 | 1200
|  |  |  | 0 |  | 0 | 0 | 0 | 0 | 0 | 0 | 0
|  | Possible machining of propeller blade foot, |  | 0 |  | 0 | 0 | 0 | 0 | 0 | 0 | 0
|  | each foot | CANCELLED | 0 |  | 0 | 0 | 0 | 0 | 0 | 0 | 0
1101 | 3811.03 - BW/TA | Bow Thruster no. 2 (aft)
|  | Bow Thruster no. 2 overhauled "in-situ" |  | 0 |  | 0 | 0 | 0 | 0 | 0 | 0 | 0
|  | Grid removal/reinstall, based on bolted/welded |  | 0 |  | 0 | 0 | 0 | 0 | 0 | 0 | 0
|  | type, per unit | QUOTED | 2 | 12000 | 12000 | 12000 | 0 | 0 | 0 | 0 | 24000
|  | Oil drained and refilled by crew incl. Staging, |  | 0 |  | 0 | 0 | 0 | 0 | 0 | 0 | 0
|  | per unit | QUOTED | 1 | 20000 | 20000 | 0 | 0 | 0 | 0 | 0 | 20000
|  | Possible installation of padeys, each | QUOTED | 2 | 10000 | 20000 | 0 | 0 | 0 | 0 | 0 | 20000
|  | Excl. possible internal painting |  | 0 |  | 0 | 0 | 0 | 0 | 0 | 0 | 0
|  |  |  | 0 |  | 0 | 0 | 0 | 0 | 0 | 0 | 0
|  | Further yard assistance to service engineers: |  | 0 |  | 0 | 0 | 0 | 0 | 0 | 0 | 0
|  | Each person per 12 hour day shift | QUOTED | 16 | 7500 | 120000 | 0 | 0 | 0 | 0 | 0 | 120000
|  | Disposal of oil, each m³ | QUOTED | 1 | 1200 | 1200 | 0 | 0 | 0 | 0 | 0 | 1200
|  |  |  | 0 |  | 0 | 0 | 0 | 0 | 0 | 0 | 0
|  | Possible removal/reinstall of propeller blade, |  | 0 |  | 0 | 0 | 0 | 0 | 0 | 0 | 0
|  | per blade | QUOTED | 4 | 6000 | 0 | 24000 | 0 | 0 | 0 | 0 | 24000
|  | Possible machining of propeller blade foot, |  | 0 |  | 0 | 0 | 0 | 0 | 0 | 0 | 0
|  | each foot | CANCELLED | 0 |  | 0 | 0 | 0 | 0 | 0 | 0 | 0
1102 | 3811.04 - BW/TA | Stern Thruster no. 1 (forward)
|  | Stern Thruster no. 1 overhauled "in-situ" |  | 0 |  | 0 | 0 | 0 | 0 | 0 | 0 | 0
|  | Grid removal/reinstall, based on bolted/welded |  | 0 |  | 0 | 0 | 0 | 0 | 0 | 0 | 0
|  | type, per unit | QUOTED | 2 | 12000 | 12000 | 12000 | 0 | 0 | 0 | 0 | 24000
|  | Oil drained and refilled by crew incl. Staging, |  | 0 |  | 0 | 0 | 0 | 0 | 0 | 0 | 0
|  | per unit | QUOTED | 1 | 20000 | 20000 | 0 | 0 | 0 | 0 | 0 | 20000
|  | Possible installation of padeys, each | QUOTED | 2 | 10000 | 20000 | 0 | 0 | 0 | 0 | 0 | 20000
|  | Excl. possible internal painting |  | 0 |  | 0 | 0 | 0 | 0 | 0 | 0 | 0
|  |  |  | 0 |  | 0 | 0 | 0 | 0 | 0 | 0 | 0
|  | Further yard assistance to service engineers: |  | 0 |  | 0 | 0 | 0 | 0 | 0 | 0 | 0
|  | Each person per 12 hour day shift | QUOTED | 16 | 7500 | 120000 | 0 | 0 | 0 | 0 | 0 | 120000
|  | Disposal of oil, each m³ | QUOTED | 1 | 1200 | 1200 | 0 | 0 | 0 | 0 | 0 | 1200
|  |  |  | 0 |  | 0 | 0 | 0 | 0 | 0 | 0 | 0
|  | Possible removal/reinstall of propeller blade, |  | 0 |  | 0 | 0 | 0 | 0 | 0 | 0 | 0
|  | per blade | CANCELLED | 0 |  | 0 | 24000 | -24000 | 0 | 0 | 0 | 0
|  | Possible machining of propeller blade foot, |  | 0 |  | 0 | 0 | 0 | 0 | 0 | 0 | 0
|  | each foot | CANCELLED | 0 |  | 0 | 0 | 0 | 0 | 0 | 0 | 0
1103 | 3811.05 - BW/TA | Stern Thruster no. 2 (aft)
|  | Stern Thruster no. 2 dismantled for exchange: |  | 0 |  | 0 | 0 | 0 | 0 | 0 | 0 | 0
|  | Grid removal/reinstall, based on bolted/welded |  | 0 |  | 0 | 0 | 0 | 0 | 0 | 0 | 0
|  | type, per unit | QUOTED | 2 | 12000 | 12000 | 12000 | 0 | 0 | 0 | 0 | 24000
|  | Oil drained and refilled by crew incl. Staging, |  | 0 |  | 0 | 0 | 0 | 0 | 0 | 0 | 0
|  | per unit | QUOTED | 1 | 20000 | 20000 | 0 | 0 | 0 | 0 | 0 | 20000
|  | Removal/reinstall of propeller blade, per blade | CANCELLED | 0 |  | 24000 | -24000 | 0 | 0 | 0 | 0 | 0
|  | Demount/refit of underwater part, included |  | 0 |  | 0 | 0 | 0 | 0 | 0 | 0 | 0
|  | transport to workshop for overhaul or shifting |  | 0 |  | 0 | 0 | 0 | 0 | 0 | 0 | 0
|  | to replacement unit: |  | 0 |  | 0 | 0 | 0 | 0 | 0 | 0 | 0
|  | Based on only access from outside, per unit | QUOTED | 1 | 60000 | 60000 | 0 | 0 | 0 | 0 | 0 | 60000
|  | Possible installation of padeys, each | QUOTED | 2 | 10000 | 20000 | 0 | 0 | 0 | 0 | 0 | 20000
|  | Excl. possible internal painting |  | 0 |  | 0 | 0 | 0 | 0 | 0 | 0 | 0
|  |  |  | 0 |  | 0 | 0 | 0 | 0 | 0 | 0 | 0
|  | Further yard assistance to service engineers: |  | 0 |  | 0 | 0 | 0 | 0 | 0 | 0 | 0
|  | Each person per 12 hour day shift | QUOTED | 6 | 7500 | 45000 | 0 | 0 | 0 | 0 | 0 | 45000
|  | Disposal of oil, each m³ | QUOTED | 1 | 1200 | 1200 | 0 | 0 | 0 | 0 | 0 | 1200
|  |  |  | 0 |  | 0 | 0 | 0 | 0 | 0 | 0 | 0
|  | Possible machining of propeller blade foot, |  | 0 |  | 0 | 0 | 0 | 0 | 0 | 0 | 0
|  | each foot | CANCELLED | 0 |  | 0 | 0 | 0 | 0 | 0 | 0 | 0
1104 | 9010.03 - CD | Temporary installations new sewage plant
|  | Rental and connecting of 2 pcs. of temporary |  | 0 |  | 0 | 0 | 0 | 0 | 0 | 0 | 0
|  | mobile wagon with 4 pcs. of vacuum toilets each |  | 0 |  | 0 | 0 | 0 | 0 | 0 | 0 | 0
|  | wagon and placed the wagons on vessel deck. |  | 0 |  | 0 | 0 | 0 | 0 | 0 | 0 | 0
|  | Rental of 4 pcs. of 5 m³ sewage tanks, placed on |  | 0 |  | 0 | 0 | 0 | 0 | 0 | 0 | 0
|  | deck, each side of the car deck for collecting of |  | 0 |  | 0 | 0 | 0 | 0 | 0 | 0 | 0
|  | grey- and black water. |  | 0 |  | 0 | 0 | 0 | 0 | 0 | 0 | 0
|  | External transport of rental eguipment, |  | 0 |  | 0 | 0 | 0 | 0 | 0 | 0 | 0
|  | insurence, etc. | QUOTED | 1 | 164160 | 164160 | 0 | 0 | 0 | 0 | 0 | 164160
|  |  |  | 0 |  | 0 | 0 | 0 | 0 | 0 | 0 | 0
|  | Emptying of existing and temporary tanks by |  | 0 |  | 0 | 0 | 0 | 0 | 0 | 0 | 0
|  | sludge truck as nessesury, each hour |  | 0 |  | 0 | 0 | 0 | 0 | 0 | 0 | 0
|  | Disposal of sewage / grey water. Each m³ |  | 0 |  | 0 | 0 | 0 | 0 | 0 | 0 | 0
|  | In total | QUOTED | 1 | 37000 | 0 | 37000 | 0 | 0 | 0 | 0 | 37000
|  |  |  | 0 |  | 0 | 0 | 0 | 0 | 0 | 0 | 0
|  | Temparery rebuilding of existing grey and back |  | 0 |  | 0 | 0 | 0 | 0 | 0 | 0 | 0
|  | water drop system for connecting to 4 x 5 m³ |  | 0 |  | 0 | 0 | 0 | 0 | 0 | 0 | 0
|  | sewage tanks during rebuilding of sewage system. | QUOTED | 1 | 75000 | 75000 | 0 | 0 | 0 | 0 | 0 | 75000
1105 | 9010.04 - CD | New sewage treatment plant
|  | New sewage treatment plant to be installed |  | 0 |  | 0 | 0 | 0 | 0 | 0 | 0 | 0
|  | onboard. | QUOTED | 1 | 1428000 | 1428000 | 0 | 0 | 0 | 0 | 0 | 1428000
|  | Price based on new sludge tank is made in 6 mm |  | 0 |  | 0 | 0 | 0 | 0 | 0 | 0 | 0
|  | stainless steel with outside reinforcements in |  | 0 |  | 0 | 0 | 0 | 0 | 0 | 0 | 0
|  | black coated steel and connedting to existing |  | 0 |  | 0 | 0 | 0 | 0 | 0 | 0 | 0
|  | breakers. |  | 0 |  | 0 | 0 | 0 | 0 | 0 | 0 | 0
|  |  |  | 0 |  | 0 | 0 | 0 | 0 | 0 | 0 | 0
|  | 2.2. Changes to existing sewage plant: |  | 0 |  | 0 | 0 | 0 | 0 | 0 | 0 | 0
|  | Above price is excl. removing of internal eguipment |  | 0 |  | 0 | 0 | 0 | 0 | 0 | 0 | 0
|  | in the old sewage treatment plant and opening |  | 0 |  | 0 | 0 | 0 | 0 | 0 | 0 | 0
|  | of internal baffels. |  | 0 |  | 0 | 0 | 0 | 0 | 0 | 0 | 0
|  |  |  | 0 |  | 0 | 0 | 0 | 0 | 0 | 0 | 0
|  | Opening, flushing and cleaning of existing sewage |  | 0 |  | 0 | 0 | 0 | 0 | 0 | 0 | 0
|  | plant, removing of the old fiber casettes, cutting |  | 0 |  | 0 | 0 | 0 | 0 | 0 | 0 | 0
|  | of holes in the walls between the champers and |  | 0 |  | 0 | 0 | 0 | 0 | 0 | 0 | 0
|  | after ward additional flushing and suction of tank, |  | 0 |  | 0 | 0 | 0 | 0 | 0 | 0 | 0
|  | removing of old plastic hoses and pipes, not in |  | 0 |  | 0 | 0 | 0 | 0 | 0 | 0 | 0
|  | use on existing sewage tank and disposal of |  | 0 |  | 0 | 0 | 0 | 0 | 0 | 0 | 0
|  | sewage and fiber casettes. | QUOTED | 1 | 21200 | 21200 | 0 | 0 | 0 | 0 | 0 | 21200
|  |  |  | 0 |  | 0 | 0 | 0 | 0 | 0 | 0 | 0
|  | Delivering and installation of 1 new relay for |  | 0 |  | 0 | 0 | 0 | 0 | 0 | 0 | 0
|  | NS breaker in MSB | QUOTED | 1 | 2780 | 2780 | 0 | 0 | 0 | 0 | 0 | 2780
|  |  |  | 0 |  | 0 | 0 | 0 | 0 | 0 | 0 | 0
|  | Level sensors old sewage tank, additional. |  | 0 |  | 0 | 0 | 0 | 0 | 0 | 0 | 0
|  | 2 new cables incl. supports in Ansi 316, 2 pcs. |  | 0 |  | 0 | 0 | 0 | 0 | 0 | 0 | 0
|  | of new cable penetrasions and junchion box |  | 0 |  | 0 | 0 | 0 | 0 | 0 | 0 | 0
|  | incl. terminals and glands. | QUOTED | 1 | 13500 | 13500 | 0 | 0 | 0 | 0 | 0 | 13500
|  |  |  | 0 |  | 0 | 0 | 0 | 0 | 0 | 0 | 0
|  | Additional due to additional request from owners: |  | 0 |  | 0 | 0 | 0 | 0 | 0 | 0 | 0
|  | Delivery and installation of ø200 spior ducting |  | 0 |  | 0 | 0 | 0 | 0 | 0 | 0 | 0
|  | and fan, total of 7 bends, 10 meters, 1 fan and |  | 0 |  | 0 | 0 | 0 | 0 | 0 | 0 | 0
|  | 1 diffuser. Dismount and reestablish insulation |  | 0 |  | 0 | 0 | 0 | 0 | 0 | 0 | 0
|  | in deck for accesshole and on bulkhed for supports | QUOTED | 1 | 121440 | 121440 | 0 | 0 | 0 | 0 | 0 | 121440
|  |  |  | 0 |  | 0 | 0 | 0 | 0 | 0 | 0 | 0
|  | Establishing working air supply at new sewage |  | 0 |  | 0 | 0 | 0 | 0 | 0 | 0 | 0
|  | plant | QUOTED | 1 | 10000 | 10000 | 0 | 0 | 0 | 0 | 0 | 10000
|  | Establishing working power at new sewage plant | QUOTED | 1 | 12000 | 12000 | 0 | 0 | 0 | 0 | 0 | 12000
|  | Installation of plexi glass inspection window in |  | 0 |  | 0 | 0 | 0 | 0 | 0 | 0 | 0
|  | top of tank | QUOTED | 1 | 4950 | 4950 | 0 | 0 | 0 | 0 | 0 | 4950
1135 |  | Additional to new sewage plant installation.
|  | Purchase of DN 100 Storm Valve no 1019, with |  | 0 |  | 0 | 0 | 0 | 0 | 0 | 0 | 0
|  | 3.2 certificate, due to existing valve is not usable. |  | 1 | 27500 | 0 | 0 | 27500 | 0 | 0 | 0 | 27500
1054 | 1205.01 - BW/TA | Platform and ladders ME room FWD
|  | Steel platform to be made in front of main engine. |  | 0 |  | 0 | 0 | 0 | 0 | 0 | 0 | 0
|  | Platform to be done in angle iron and standard |  | 0 |  | 0 | 0 | 0 | 0 | 0 | 0 | 0
|  | steel pipes. |  | 0 |  | 0 | 0 | 0 | 0 | 0 | 0 | 0
|  | Steel gratings to be used on platform. |  | 0 |  | 0 | 0 | 0 | 0 | 0 | 0 | 0
|  | Ladders to be made in order to grant safe |  | 0 |  | 0 | 0 | 0 | 0 | 0 | 0 | 0
|  | access to the platform. |  | 0 |  | 0 | 0 | 0 | 0 | 0 | 0 | 0
|  | Attached pictures from Ficaria, to show how |  | 0 |  | 0 | 0 | 0 | 0 | 0 | 0 | 0
|  | plateu should be made. |  | 0 |  | 0 | 0 | 0 | 0 | 0 | 0 | 0
|  | It should be possible to acces pipes from |  | 0 |  | 0 | 0 | 0 | 0 | 0 | 0 | 0
|  | coming BWTS system as well as, floodlights, |  | 0 |  | 0 | 0 | 0 | 0 | 0 | 0 | 0
|  | alarm panels and crane. |  | 0 |  | 0 | 0 | 0 | 0 | 0 | 0 | 0
|  | All new and touched steel to be painted |  | 0 |  | 0 | 0 | 0 | 0 | 0 | 0 | 0
|  | The Owner supplies all paint. | QUOTED | 1 | 136200 | 136200 | 0 | 0 | 0 | 0 | 0 | 136200
1108 | 10010.01 - CD | Ballast Water Treatment Plant
|  | Work order Ballast Water Treatment Plant: |  | 0 |  | 0 | 0 | 0 | 0 | 0 | 0 | 0
|  | 1. Mechanical works |  | 0 |  | 0 | 0 | 0 | 0 | 0 | 0 | 0
|  | 1.1 Transport and mounting of Owner supplied |  | 0 |  | 0 | 0 | 0 | 0 | 0 | 0 | 0
|  | equipment |  | 0 |  | 0 | 0 | 0 | 0 | 0 | 0 | 0
|  | Installation of: |  | 0 |  | 0 | 0 | 0 | 0 | 0 | 0 | 0
|  | - Main control panel |  | 0 |  | 0 | 0 | 0 | 0 | 0 | 0 | 0
|  | - Backflush pump |  | 0 |  | 0 | 0 | 0 | 0 | 0 | 0 | 0
|  | - CIP Unit |  | 0 |  | 0 | 0 | 0 | 0 | 0 | 0 | 0
|  | - DESMI BWTS Unit | QUOTED | 1 | 44710 | 44710 | 0 | 0 | 0 | 0 | 0 | 44710
|  |  |  | 0 |  | 0 | 0 | 0 | 0 | 0 | 0 | 0
|  | 2. Pipe & Valve works |  | 0 |  | 0 | 0 | 0 | 0 | 0 | 0 | 0
|  | 2.1 Fabrication and mounting of pipes according |  | 0 |  | 0 | 0 | 0 | 0 | 0 | 0 | 0
|  | to Isometric Catalogue |  | 0 |  | 0 | 0 | 0 | 0 | 0 | 0 | 0
|  | Fabrication and Installation of: |  | 0 |  | 0 | 0 | 0 | 0 | 0 | 0 | 0
|  | - Ballast water diagram for BWTS - ISO catalog REV.0 |  | 0 |  | 0 | 0 | 0 | 0 | 0 | 0 | 0
|  | - Tech. Water supply |  | 0 |  | 0 | 0 | 0 | 0 | 0 | 0 | 0
|  | - Drain pipe in BWTS room | QUOTED | 1 | 1261616 | 1261616 | 0 | 0 | 0 | 0 | 0 | 1261616
|  |  |  | 0 |  | 0 | 0 | 0 | 0 | 0 | 0 | 0
|  | 2.2 Fabrication and mounting of pipe supports |  | 0 |  | 0 | 0 | 0 | 0 | 0 | 0 | 0
|  | Fabrication and installation of New steel: |  | 0 |  | 0 | 0 | 0 | 0 | 0 | 0 | 0
|  | - Beams and lifting device: 154 kg. |  | 0 |  | 0 | 0 | 0 | 0 | 0 | 0 | 0
|  | - Foundation and fastening of main panel: 69 kg. |  | 0 |  | 0 | 0 | 0 | 0 | 0 | 0 | 0
|  | - Foundation and fastning of BWTS CIP backflush |  | 0 |  | 0 | 0 | 0 | 0 | 0 | 0 | 0
|  | pump: 67 kg. |  | 0 |  | 0 | 0 | 0 | 0 | 0 | 0 | 0
|  | - Foundation and fastening of BWTS CIP dosing |  | 0 |  | 0 | 0 | 0 | 0 | 0 | 0 | 0
|  | unit: 32 kg. |  | 0 |  | 0 | 0 | 0 | 0 | 0 | 0 | 0
|  | - Foundation and fastning of BWTS skid 102 kg. |  | 0 |  | 0 | 0 | 0 | 0 | 0 | 0 | 0
|  | - Gratings in Technical compartment modification: |  | 0 |  | 0 | 0 | 0 | 0 | 0 | 0 | 0
|  | 436 kg. | QUOTED | 1 | 52359 | 52359 | 0 | 0 | 0 | 0 | 0 | 52359
|  |  |  | 0 |  | 0 | 0 | 0 | 0 | 0 | 0 | 0
|  | 2.4 Mounting of Owner supplied valves |  | 0 |  | 0 | 0 | 0 | 0 | 0 | 0 | 0
|  | Installation of owner delivered new valves: |  | 0 |  | 0 | 0 | 0 | 0 | 0 | 0 | 0
|  | - BUTTERFLY VALVE BFV LUG 350 NEX EAN |  | 0 |  | 0 | 0 | 0 | 0 | 0 | 0 | 0
|  | OOF 26 230 PN10 WITH EL.ACTUATOR 230V |  | 0 |  | 0 | 0 | 0 | 0 | 0 | 0 | 0
|  | 1ph.PN10 HQ060 |  | 0 |  | 0 | 0 | 0 | 0 | 0 | 0 | 0
|  | - BUTTERFLY VALVE LUG WITH HANDLEVER |  | 0 |  | 0 | 0 | 0 | 0 | 0 | 0 | 0
|  | DN80 PN10 GGG40 MARS VALVE EUROPE |  | 0 |  | 0 | 0 | 0 | 0 | 0 | 0 | 0
|  | - BUTTERFLY VALVE LUG WITH GEARBOX |  | 0 |  | 0 | 0 | 0 | 0 | 0 | 0 | 0
|  | DN250 PN10 GGG40 MARS VALVE EUROPE |  | 0 |  | 0 | 0 | 0 | 0 | 0 | 0 | 0
|  | - BUTTERFLY VALVE LUG WITH GEARBOX |  | 0 |  | 0 | 0 | 0 | 0 | 0 | 0 | 0
|  | DN250 PN10 GGG40 MARS VALVE EUROPE |  | 0 |  | 0 | 0 | 0 | 0 | 0 | 0 | 0
|  | - NON RETURN VALVE WAFER PN10 DN 80 |  | 0 |  | 0 | 0 | 0 | 0 | 0 | 0 | 0
|  | MARS VALVE EUROPE |  | 0 |  | 0 | 0 | 0 | 0 | 0 | 0 | 0
|  | - NON RETURN VALVE WAFER PN10 DN 50 |  | 0 |  | 0 | 0 | 0 | 0 | 0 | 0 | 0
|  | MARS VALVE EUROPE |  | 0 |  | 0 | 0 | 0 | 0 | 0 | 0 | 0
|  | - NON RETURN VALVE WAFER PN10 DN 100 |  | 0 |  | 0 | 0 | 0 | 0 | 0 | 0 | 0
|  | MARS VALVE EUROPE" | QUOTED | 1 | 42985 | 42985 | 0 | 0 | 0 | 0 | 0 | 42985
|  |  |  | 0 |  | 0 | 0 | 0 | 0 | 0 | 0 | 0
|  | 2.5 Modifications of ballast piping system |  | 0 |  | 0 | 0 | 0 | 0 | 0 | 0 | 0
|  | Modification to ballast pipes. | QUOTED | 1 | 91596 | 91596 | 0 | 0 | 0 | 0 | 0 | 91596
|  |  |  | 0 |  | 0 | 0 | 0 | 0 | 0 | 0 | 0
|  | 2.6 Dismantling and removal of non-reusable |  | 0 |  | 0 | 0 | 0 | 0 | 0 | 0 | 0
|  | parts of Ballast system |  | 0 |  | 0 | 0 | 0 | 0 | 0 | 0 | 0
|  | Modifications: |  | 0 |  | 0 | 0 | 0 | 0 | 0 | 0 | 0
|  | - Sheet 31/44: Existing ballast pipe to be modified |  | 0 |  | 0 | 0 | 0 | 0 | 0 | 0 | 0
|  | (The change included in 3897-8.1-WD_801-002). |  | 0 |  | 0 | 0 | 0 | 0 | 0 | 0 | 0
|  | - Sheet 38/44 : Heater to be removed. |  | 0 |  | 0 | 0 | 0 | 0 | 0 | 0 | 0
|  | - Sheet 39/44 : Platform to be modified. |  | 0 |  | 0 | 0 | 0 | 0 | 0 | 0 | 0
|  | - Sheet 42/44 : Cylinder oil tank to be removed. |  | 0 |  | 0 | 0 | 0 | 0 | 0 | 0 | 0
|  | - Sheet 43/44 : Hydraulic pipes to WT door to |  | 0 |  | 0 | 0 | 0 | 0 | 0 | 0 | 0
|  | be modified | QUOTED | 1 | 181931 | 181931 | 0 | 0 | 0 | 0 | 0 | 181931
|  |  |  | 0 |  | 0 | 0 | 0 | 0 | 0 | 0 | 0
|  | Subjects in difference report |  | 0 |  | 0 | 0 | 0 | 0 | 0 | 0 | 0
|  | All subjects of mechanical works in the |  | 0 |  | 0 | 0 | 0 | 0 | 0 | 0 | 0
|  | difference report. | QUOTED | 1 | 171882 | 171882 | 0 | 0 | 0 | 0 | 0 | 171882
|  |  |  | 0 |  | 0 | 0 | 0 | 0 | 0 | 0 | 0
|  | 3. Electrical works: updated price to owner |  | 0 |  | 0 | 0 | 0 | 0 | 0 | 0 | 0
|  | 04.03-22 |  | 0 |  | 0 | 0 | 0 | 0 | 0 | 0 | 0
|  | Price on electrical works include: |  | 0 |  | 0 | 0 | 0 | 0 | 0 | 0 | 0
|  | - Delivery and installation of cables according |  | 0 |  | 0 | 0 | 0 | 0 | 0 | 0 | 0
|  | cable list. Added extra cable Main panel to |  | 0 |  | 0 | 0 | 0 | 0 | 0 | 0 | 0
|  | BWTS PDB |  | 0 |  | 0 | 0 | 0 | 0 | 0 | 0 | 0
|  | - Termination of fiber optic cable+ Fiber optic |  | 0 |  | 0 | 0 | 0 | 0 | 0 | 0 | 0
|  | converters |  | 0 |  | 0 | 0 | 0 | 0 | 0 | 0 | 0
|  | - New breakers in MSB |  | 0 |  | 0 | 0 | 0 | 0 | 0 | 0 | 0
|  | - Fabricate and install new PDB |  | 0 |  | 0 | 0 | 0 | 0 | 0 | 0 | 0
|  | - Inst. Of lights, fire detectionand PAGA . |  | 0 |  | 0 | 0 | 0 | 0 | 0 | 0 | 0
|  | Equipment not included. |  | 0 |  | 0 | 0 | 0 | 0 | 0 | 0 | 0
|  | - Modifications in bridge panel. (FWD Bridge |  | 0 |  | 0 | 0 | 0 | 0 | 0 | 0 | 0
|  | Consol) |  | 0 |  | 0 | 0 | 0 | 0 | 0 | 0 | 0
|  | - Inst. Remote Panel in CCR |  | 0 |  | 0 | 0 | 0 | 0 | 0 | 0 | 0
|  | - Modification in fire damper panel in BWTS room |  | 0 |  | 0 | 0 | 0 | 0 | 0 | 0 | 0
|  | and Valve mimic panel in safety control room |  | 0 |  | 0 | 0 | 0 | 0 | 0 | 0 | 0
|  | - Neccessary cabletrays and brackets included |  | 0 |  | 0 | 0 | 0 | 0 | 0 | 0 | 0
|  | - 2 pcs of Roxtec penetrations included |  | 0 |  | 0 | 0 | 0 | 0 | 0 | 0 | 0
|  | - Modifications in Bridge Panel for GPS |  | 0 |  | 0 | 0 | 0 | 0 | 0 | 0 | 0
|  | - Lamps to be relocated on platform deck |  | 0 |  | 0 | 0 | 0 | 0 | 0 | 0 | 0
|  | - Delivery and installation of ventilation and |  | 0 |  | 0 | 0 | 0 | 0 | 0 | 0 | 0
|  | fire damper. | QUOTED | 1 | 755562 | 755562 | 0 | 0 | 0 | 0 | 0 | 755562
|  | Price on electrical works is exclusive: |  | 0 |  | 0 | 0 | 0 | 0 | 0 | 0 | 0
|  | Light fixtures, PAGA, Smoke detector, Call |  | 0 |  | 0 | 0 | 0 | 0 | 0 | 0 | 0
|  | Point, Participation on seatrial |  | 0 |  | 0 | 0 | 0 | 0 | 0 | 0 | 0
|  |  |  | 0 |  | 0 | 0 | 0 | 0 | 0 | 0 | 0
|  | Power supply cable for BWTS valves W3-RM2 |  | 0 |  | 0 | 0 | 0 | 0 | 0 | 0 | 0
|  | and W4-RM1: |  | 0 |  | 0 | 0 | 0 | 0 | 0 | 0 | 0
|  | Delivering and installation of 75 meter power |  | 0 |  | 0 | 0 | 0 | 0 | 0 | 0 | 0
|  | supply cable |  | 0 |  | 0 | 0 | 0 | 0 | 0 | 0 | 0
|  | The valves is moved from BWTS room to |  | 0 |  | 0 | 0 | 0 | 0 | 0 | 0 | 0
|  | engine room. | QUOTED | 1 | 15372 | 15372 | 0 | 0 | 0 | 0 | 0 | 15372
|  |  |  | 0 |  | 0 | 0 | 0 | 0 | 0 | 0 | 0
|  | 4. Steel works |  | 0 |  | 0 | 0 | 0 | 0 | 0 | 0 | 0
|  | Fabrication and installation of New steel: |  | 0 |  | 0 | 0 | 0 | 0 | 0 | 0 | 0
|  | Beams and lifting device: 154 kg. |  | 0 |  | 0 | 0 | 0 | 0 | 0 | 0 | 0
|  | Foundation and fastening of main panel: 69 kg. |  | 0 |  | 0 | 0 | 0 | 0 | 0 | 0 | 0
|  | Foundation and fastning of BWTS CIP backflush |  | 0 |  | 0 | 0 | 0 | 0 | 0 | 0 | 0
|  | pump: 67 kg. |  | 0 |  | 0 | 0 | 0 | 0 | 0 | 0 | 0
|  | Foundation and fastening of BWTS CIP dosing |  | 0 |  | 0 | 0 | 0 | 0 | 0 | 0 | 0
|  | unit: 32 kg. |  | 0 |  | 0 | 0 | 0 | 0 | 0 | 0 | 0
|  | Foundation and fastning of BWTS skid 102 kg. |  | 0 |  | 0 | 0 | 0 | 0 | 0 | 0 | 0
|  | Gratings in Technical compartment modification: |  | 0 |  | 0 | 0 | 0 | 0 | 0 | 0 | 0
|  | 436 kg. | QUOTED | 1 | 267450 | 267450 | 0 | 0 | 0 | 0 | 0 | 267450
|  |  |  | 0 |  | 0 | 0 | 0 | 0 | 0 | 0 | 0
|  | 4.1 Fabrication of new BWTS room including |  | 0 |  | 0 | 0 | 0 | 0 | 0 | 0 | 0
|  | access way | QUOTED | 1 | 242946 | 242946 | 0 | 0 | 0 | 0 | 0 | 242946
|  |  |  | 0 |  | 0 | 0 | 0 | 0 | 0 | 0 | 0
|  | Additionals: |  | 0 |  | 0 | 0 | 0 | 0 | 0 | 0 | 0
|  | According to received collision report: |  | 0 |  | 0 | 0 | 0 | 0 | 0 | 0 | 0
|  | Existing small electrical cabinet to be |  | 0 |  | 0 | 0 | 0 | 0 | 0 | 0 | 0
|  | relocated in ER. |  | 0 |  | 0 | 0 | 0 | 0 | 0 | 0 | 0
|  | Existing light column to be relocatd. |  | 0 |  | 0 | 0 | 0 | 0 | 0 | 0 | 0
|  | Existing cable tray and ducting to modification. |  | 0 |  | 0 | 0 | 0 | 0 | 0 | 0 | 0
|  | Lamp to relocation. |  | 0 |  | 0 | 0 | 0 | 0 | 0 | 0 | 0
|  | Fastening of the pumps start/stop buttons to |  | 0 |  | 0 | 0 | 0 | 0 | 0 | 0 | 0
|  | be modified | QUOTED | 1 | 32500 | 32500 | 0 | 0 | 0 | 0 | 0 | 32500
|  |  |  | 0 |  | 0 | 0 | 0 | 0 | 0 | 0 | 0
|  | Control cabinet in elevator forroom engineroom |  | 0 |  | 0 | 0 | 0 | 0 | 0 | 0 | 0
|  | (only on Magnolia) | QUOTED | 1 | 25000 | 25000 | 0 | 0 | 0 | 0 | 0 | 25000
|  |  |  | 0 |  | 0 | 0 | 0 | 0 | 0 | 0 | 0
|  | Possible additionals based on work done on |  | 0 |  | 0 | 0 | 0 | 0 | 0 | 0 | 0
|  | Freesia Seaways: |  | 0 |  | 0 | 0 | 0 | 0 | 0 | 0 | 0
|  | Possible delivery of 7 pcs. valves | QUOTED | 1 | 37350 | 0 | 37350 | 0 | 0 | 0 | 0 | 37350
|  |  |  | 0 |  | 0 | 0 | 0 | 0 | 0 | 0 | 0
|  | Delivery and installation of cabinet for HMI |  | 0 |  | 0 | 0 | 0 | 0 | 0 | 0 | 0
|  | panl in BWTS room. |  | 0 |  | 0 | 0 | 0 | 0 | 0 | 0 | 0
|  | Delivery of power supply 24 VDC. |  | 0 |  | 0 | 0 | 0 | 0 | 0 | 0 | 0
|  | Delivery of circuit breaker. | QUOTED | 1 | 7770 | 0 | 7770 | 0 | 0 | 0 | 0 | 7770
1120 |  | Additional to job 1108.
|  | Reroute cabling in order to make access for |  | 0 |  | 0 | 0 | 0 | 0 | 0 | 0 | 0
|  | installing the BWTS deck house. |  | 1 | 30680 | 0 | 30680 | 0 | 0 | 0 | 0 | 30680
|  |  |  | 0 |  | 0 | 0 | 0 | 0 | 0 | 0 | 0
|  | Remounting |  | 1 | 31820 | 0 | 0 | 31820 | 0 | 0 | 0 | 31820
1124 |  | Additional to BWTS installation job 1108.
|  | Modification of BWTS steel construction due |  | 0 |  | 0 | 0 | 0 | 0 | 0 | 0 | 0
|  | to unforeseen cable collisions. See job 1143 | JOB 1143 | 0 |  | 0 | 0 | 0 | 0 | 0 | 0 | 0
1143 | VOR 3 | Additional to job 1108:
|  | Modification of Deckhouse corner due to |  | 0 |  | 0 | 0 | 0 | 0 | 0 | 0 | 0
|  | collision with existing cable trays. |  | 0 |  | 0 | 0 | 0 | 0 | 0 | 0 | 0
|  | Additional cutout dimension 1000X300X300 |  | 0 |  | 0 | 0 | 0 | 0 | 0 | 0 | 0
|  | Incl. Materials and paintwork | VOR 3 | 1 | 122500 | 0 | 0 | 122500 | 0 | 0 | 0 | 122500
1144 | VOR 4 | Additional to job 1108:
|  | Additional installation of flange (marked red) |  | 0 |  | 0 | 0 | 0 | 0 | 0 | 0 | 0
|  | due to difference in drawing and existing pipe – |  | 0 |  | 0 | 0 | 0 | 0 | 0 | 0 | 0
|  | on previous vessel there was a short bulkhead |  | 0 |  | 0 | 0 | 0 | 0 | 0 | 0 | 0
|  | penetration with the flange. |  | 0 |  | 0 | 0 | 0 | 0 | 0 | 0 | 0
|  | Existing pipe has a sleeve. |  | 0 |  | 0 | 0 | 0 | 0 | 0 | 0 | 0
|  | Required for mounting spool 12-350/001 |  | 0 |  | 0 | 0 | 0 | 0 | 0 | 0 | 0
|  | Incl. Materials and painting | VOR 4 | 1 | 19800 | 0 | 0 | 19800 | 0 | 0 | 0 | 19800
1145 | VOR 5 | Additional to job 1108:
|  | Additional installation of flange (marked red) |  | 0 |  | 0 | 0 | 0 | 0 | 0 | 0 | 0
|  | due to differencein drawing and existing pipe – |  | 0 |  | 0 | 0 | 0 | 0 | 0 | 0 | 0
|  | on previous vessel there was an exisitng flange |  | 0 |  | 0 | 0 | 0 | 0 | 0 | 0 | 0
|  | to connect new elbow spool 01-350/001 |  | 0 |  | 0 | 0 | 0 | 0 | 0 | 0 | 0
|  | from sea chest |  | 0 |  | 0 | 0 | 0 | 0 | 0 | 0 | 0
|  | Incl. Materials and paintwork | VOR 5 | 1 | 19800 | 0 | 0 | 19800 | 0 | 0 | 0 | 19800
1146 | VOR 6 | Additional to job 1108:
|  | Additional installation of flange (marked red) |  | 0 |  | 0 | 0 | 0 | 0 | 0 | 0 | 0
|  | due to difference in drawing and existing pipe – |  | 0 |  | 0 | 0 | 0 | 0 | 0 | 0 | 0
|  | on previous vessel there was an exisitng flange |  | 0 |  | 0 | 0 | 0 | 0 | 0 | 0 | 0
|  | to connect new spool W1 250/001 |  | 0 |  | 0 | 0 | 0 | 0 | 0 | 0 | 0
|  | Incl. Materials and paintwork | VOR 6 | 1 | 15000 | 0 | 0 | 15000 | 0 | 0 | 0 | 15000
1147 |  | Additional to job 1108:
|  | Modification of an existing pipe (new pipe was |  | 0 |  | 0 | 0 | 0 | 0 | 0 | 0 | 0
|  | fully prefabricated)due to pipe was too short. | VOR 7 | 0 |  | 0 | 0 | 0 | 0 | 0 | 0 | 0
|  | Incl. Materials and paintwork | CANCELLED | 0 |  | 0 | 0 | 19200 | -19200 | 0 | 0 | 0
1155 | VOR 11 | Additional to BWTS
|  | Extra Cat 7 Cable from Main Panel - BWTS Room | VOR 11 | 1 | 6750 | 0 | 0 | 0 | 6750 | 0 | 0 | 6750
|  |  |  | 0 |  | 0 | 0 | 0 | 0 | 0 | 0 | 0
|  | Remove and installation of 2 pcs Cabinet in |  | 0 |  | 0 | 0 | 0 | 0 | 0 | 0 | 0
|  | staircase for welding of BWTS Room. | VOR 11 | 1 | 3600 | 0 | 0 | 0 | 3600 | 0 | 0 | 3600
|  |  |  | 0 |  | 0 | 0 | 0 | 0 | 0 | 0 | 0
|  | Installation of 2 pcs. new Non-return valves | VOR 11 | 1 | 6840 | 0 | 0 | 0 | 6840 | 0 | 0 | 6840
1109 | CD | 3 pcs. seafilters cleaned in woskshop, prepared
|  | for blasting, blasted and coated with Apexior. | CANCELLED | 0 |  | 22680 | -22680 | 0 | 0 | 0 | 0 | 0
|  | Emergency fire pump: Ø32 x 37 cm |  | 0 |  | 0 | 0 | 0 | 0 | 0 | 0 | 0
|  | Ballast pump: Ø42 x 53 cm |  | 0 |  | 0 | 0 | 0 | 0 | 0 | 0 | 0
|  | Seawater filter: Ø68 x 70 cm |  | 0 |  | 0 | 0 | 0 | 0 | 0 | 0 | 0
|  |  |  | 0 |  | 0 | 0 | 0 | 0 | 0 | 0 | 0
|  | Filters will be removed, delivered in workshop |  | 0 |  | 0 | 0 | 0 | 0 | 0 | 0 | 0
|  | and remounted | BY CREW | 0 |  | 0 | 0 | 0 | 0 | 0 | 0 | 0
1110 | New - CD | Pipe piece on condensate system
|  | Modification of pipe piece on condenssate |  | 0 |  | 0 | 0 | 0 | 0 | 0 | 0 | 0
|  | system for access to acturator below incl. |  | 0 |  | 0 | 0 | 0 | 0 | 0 | 0 | 0
|  | insulation work | QUOTED | 1 | 12500 | 12500 | 0 | 0 | 0 | 0 | 0 | 12500
1111 | 1109.02A - CD | New hatch for powder tank compartment.
|  | Delivery and installation of hatch 1200 x 700 mm |  | 0 |  | 0 | 0 | 0 | 0 | 0 | 0 | 0
|  | made in 1 mm galv. Sheet metal and 50 mm insulation | QUOTED | 1 | 17600 | 17600 | 0 | 0 | 0 | 0 | 0 | 17600
1112 | 3138.12A - CD | Exchange of nut shall blasting pipe ME
|  | Renewal of pipe as spec. | CANCELLED | 0 |  | 16900 | 0 | -16900 | 0 | 0 | 0 | 0
1113 | 500.11 - BW/TA | Bottom plugs
|  | Price pr. plug off and on | QUOTED | 29 | 200 | 4000 | 1800 | 0 | 0 | 0 | 0 | 5800
|  | Vacum test per plug | CANCELLED | 0 |  | 4000 | 1800 | -5800 | 0 | 0 | 0 | 0
1114 | 500.13 - BW/TA | Man hole covers
|  | Per manhole cover | CREW | 0 |  | 0 | 0 | 0 | 0 | 0 | 0 | 0
|  | Based on MAX size 600*800mm |  | 0 |  | 0 | 0 | 0 | 0 | 0 | 0 | 0
|  |  |  | 0 |  | 0 | 0 | 0 | 0 | 0 | 0 | 0
|  | Installation of protection on opened manhole, |  | 0 |  | 0 | 0 | 0 | 0 | 0 | 0 | 0
|  | per manhole | QUOTED | 20 | 1500 | 0 | 30000 | 0 | 0 | 0 | 0 | 30000
|  |  |  | 0 |  | 0 | 0 | 0 | 0 | 0 | 0 | 0
|  | Renewal of gaskets. Each | CREW | 0 |  | 0 | 0 | 0 | 0 | 0 | 0 | 0
|  |  |  | 0 |  | 0 | 0 | 0 | 0 | 0 | 0 | 0
|  | Repair of studs: |  | 0 |  | 0 | 0 | 0 | 0 | 0 | 0 | 0
|  | By turning out, min. 5 pcs. per manhole. Each | QUOTED | 6 | 85 | 0 | 0 | 510 | 0 | 0 | 0 | 510
|  | By drilling out, min. 5 pcs. per manhole. Each | QUOTED | 6 | 275 | 0 | 0 | 1650 | 0 | 0 | 0 | 1650
1115 | 1108.06A | Drain pipes main deck
|  | Installation af ca. 22 meter rør DN 40 |  | 0 |  | 0 | 0 | 0 | 0 | 0 | 0 | 0
|  | Vi installerer med svejsemuffer |  | 0 |  | 0 | 0 | 0 | 0 | 0 | 0 | 0
|  | Demontering og bortskaffelse af gamle rør |  | 0 |  | 0 | 0 | 0 | 0 | 0 | 0 | 0
|  | Inkl. maling og brandvagt | VOR 1 | 1 | 81500 | 62400 | 19100 | 0 | 0 | 0 | 0 | 81500
1116 |  | Steel indent fr -4 to -2 portside
|  | Insert 800x500x12 mm | QUOTED | 1 | 40000 | 0 | 40000 | 0 | 0 | 0 | 0 | 40000
1117 |  | Repair cable tray in fore mast
|  | Change of 18 meters of cable ladder In mast |  | 0 |  | 0 | 0 | 0 | 0 | 0 | 0 | 0
|  | Removal of old cable ladders and replacement |  | 0 |  | 0 | 0 | 0 | 0 | 0 | 0 | 0
|  | with new |  | 0 |  | 0 | 0 | 0 | 0 | 0 | 0 | 0
|  | Removal of cable for access |  | 0 |  | 0 | 0 | 0 | 0 | 0 | 0 | 0
|  | Tying cable to new ladder with stainless cable |  | 0 |  | 0 | 0 | 0 | 0 | 0 | 0 | 0
|  | binders |  | 0 |  | 0 | 0 | 0 | 0 | 0 | 0 | 0
|  | Materials included |  | 0 |  | 0 | 0 | 0 | 0 | 0 | 0 | 0
|  | Galvanized cable ladder | QUOTED | 1 | 30000 | 0 | 30000 | 0 | 0 | 0 | 0 | 30000
|  | Excl. lift and paint |  | 0 |  | 0 | 0 | 0 | 0 | 0 | 0 | 0
1118 |  | Empty bilge water in lower cargo hull
|  | Empty bilge water in lower cargo hull | QUOTED | 1 | 30000 | 0 | 30000 | 0 | 0 | 0 | 0 | 30000
1122 |  | Wb18
|  | Steel work: |  | 0 |  | 0 | 0 | 0 | 0 | 0 | 0 | 0
|  | 16 pieces of insert 300x300 |  | 0 |  | 0 | 0 | 0 | 0 | 0 | 0 | 0
|  | 1 pieces 500x300 |  | 1 | 152000 | 0 | 152000 | 0 | 0 | 0 | 0 | 152000
|  |  |  | 0 |  | 0 | 0 | 0 | 0 | 0 | 0 | 0
|  | 3 x Staging |  | 1 | 48000 | 0 | 48000 | 0 | 0 | 0 | 0 | 48000
|  | Paint work, based 15 m² | QUOTED | 1 | 42600 | 0 | 30000 | 12600 | 0 | 0 | 0 | 42600
|  | Possible add. test regarding to Class approval | CANCELLED | 0 |  | 0 | 0 | 0 | 5000 | -5000 | 0 | 0
1123 |  | Wb 19
|  | Steel work: |  | 0 |  | 0 | 0 | 0 | 0 | 0 | 0 | 0
|  | 7 pieces insert 300x300 |  | 1 | 88000 | 0 | 88000 | 0 | 0 | 0 | 0 | 88000
|  |  |  | 0 |  | 0 | 0 | 0 | 0 | 0 | 0 | 0
|  | 2 x Staging |  | 1 | 32000 | 0 | 32000 | 0 | 0 | 0 | 0 | 32000
|  | Paint work, based 20 m² | QUOTED | 1 | 56800 | 0 | 30000 | 26800 | 0 | 0 | 0 | 56800
|  | Possible add. test regarding to Class approval | CANCELLED | 0 |  | 0 | 0 | 0 | 5000 | -5000 | 0 | 0
1125 |  | Bushing of end cover for Scrubber SW
|  | pump 1 - ND side |  | 1 | 4550 | 0 | 4550 | 0 | 0 | 0 | 0 | 4550
1126 |  | Welding repairs on stern ramp
|  | Approx. 500 m/m flatbar |  | 1 | 15000 | 0 | 20000 | -5000 | 0 | 0 | 0 | 15000
1128 |  | Change of terminal in connection box on
|  | Lub oil pump motor |  | 1 | 4000 | 0 | 4000 | 0 | 0 | 0 | 0 | 4000
1129 |  | Bridge wings S/P repair comfort insulation
|  | Bridge wings S/P repair comfort insulation | QUOTED | 1 | 90000 | 0 | 90000 | 0 | 0 | 0 | 0 | 90000
1130 |  | Additional to job 3411.01
|  | Pipe to be removed and pressure tested. LR |  | 0 |  | 0 | 0 | 0 | 0 | 0 | 0 | 0
|  | requirement . |  | 1 | 14700 | 0 | 0 | 14700 | 0 | 0 | 0 | 14700
1131 |  | Wencon work on stern thruster
|  | Wencon work on stern thruster |  | 1 | 25000 | 0 | 0 | 25000 | 0 | 0 | 0 | 25000
1132 |  | Welding of cracked supports in finger flaps
|  | on aft ramp. |  | 1 | 8500 | 0 | 0 | 8500 | 0 | 0 | 0 | 8500
1133 |  | Welding of crack in way of fire damper PS
|  | upper deck. |  | 0 |  | 0 | 0 | 0 | 0 | 0 | 0 | 0
|  | Adjustment of gasket in fire damper to avoid |  | 0 |  | 0 | 0 | 0 | 0 | 0 | 0 | 0
|  | the gab. |  | 1 | 15800 | 0 | 0 | 15800 | 0 | 0 | 0 | 15800
1134 |  | Delivery and installation of new valve for
|  | drencher system. |  | 0 |  | 0 | 0 | 0 | 0 | 0 | 0 | 0
|  | DN 350 butterfly valve renewed |  | 0 |  | 0 | 0 | 0 | 0 | 0 | 0 | 0
|  | Remote control adjusted for new valve |  | 0 |  | 0 | 0 | 0 | 0 | 0 | 0 | 0
|  | Pipe and floorboard de-/remounted for access |  | 0 |  | 0 | 0 | 0 | 0 | 0 | 0 | 0
|  | Incl. delivery of new valve |  | 1 | 34250 | 0 | 0 | 34250 | 0 | 0 | 0 | 34250
1136 | 1502.02 | 2 pcs. valves in fire system to be renewed.
|  | 2 pcs. valves in fire system to be renewed. |  | 1 | 13800 | 0 | 0 | 13800 | 0 | 0 | 0 | 13800
|  | New valves are delivered by owner. |  | 0 |  | 0 | 0 | 0 | 0 | 0 | 0 | 0
1137 |  | Scaffolding on weather deck, aft, ordered
|  | by C.E. 3/7-23. |  | 1 | 8700 | 0 | 0 | 8700 | 0 | 0 | 0 | 8700
1138 |  | Machining and delivery of spare parts for
|  | drencher pumps. |  | 1 | 13545 | 0 | 0 | 13545 | 0 | 0 | 0 | 13545
1139 | VOR 8 | 6’’ Sealing air pipe on top funnel,
|  | include galvanization and paint. | VOR 8 | 1 | 24800 | 0 | 0 | 24800 | 0 | 0 | 0 | 24800
1140 | VOR 9 | Delivery of 9 pcs. Insulation pillows for compensator
|  | between exhaust valves and manifold on ME |  | 0 |  | 0 | 0 | 0 | 0 | 0 | 0 | 0
|  | (1 pc. For each compensator) | VOR 9 | 1 | 19370 | 0 | 0 | 19370 | 0 | 0 | 0 | 19370
1141 |  | Renewal of door lock in DFDS office
|  | container. |  | 1 | 2550 | 0 | 0 | 2550 | 0 | 0 | 0 | 2550
1142 | VOR 2 | Repair of two Damages cables
|  | Removal of casting in 2 cable penetrations |  | 0 |  | 0 | 0 | 0 | 0 | 0 | 0 | 0
|  | Cut out damaged cable pieces and replace it |  | 0 |  | 0 | 0 | 0 | 0 | 0 | 0 | 0
|  | with new ones (2 x 3 meter) |  | 0 |  | 0 | 0 | 0 | 0 | 0 | 0 | 0
|  | There will be used press sleeves and heatshrink |  | 0 |  | 0 | 0 | 0 | 0 | 0 | 0 | 0
|  | for connections |  | 0 |  | 0 | 0 | 0 | 0 | 0 | 0 | 0
|  | The two penetrations to be casted after cable |  | 0 |  | 0 | 0 | 0 | 0 | 0 | 0 | 0
|  | pieces have been installed |  | 0 |  | 0 | 0 | 0 | 0 | 0 | 0 | 0
|  | Cable included (2 x 3 meter 3x95mm²) |  | 0 |  | 0 | 0 | 0 | 0 | 0 | 0 | 0
|  | Price | VOR 2 | 1 | 27040 | 0 | 0 | 27040 | 0 | 0 | 0 | 27040
1148 |  | Spuletest agter rampe
|  | Spuletest agter rampe |  | 1 | 20000 | 0 | 0 | 20000 | 0 | 0 | 0 | 20000
1149 |  | Deck painting Weather deck 600 m²
|  | Cleaning by chemical washing | QUOTED | 600 | 24.5 | 0 | 0 | 14700 | 0 | 0 | 0 | 14700
|  | Cleaning for water before Cyclon cleaning | QUOTED | 600 | 66 | 0 | 0 | 39600 | 0 | 0 | 0 | 39600
|  | Cyclone cleaning SA2 | QUOTED | 600 | 130 | 0 | 0 | 78000 | 0 | 0 | 0 | 78000
|  | Cleaning after Cyclon cleaning, before painting | QUOTED | 600 | 55 | 0 | 0 | 33000 | 0 | 0 | 0 | 33000
|  | Painting 1 Fc Hempadur Avantguard 750 – 80 µm DFT | QUOTED | 600 | 13.25 | 0 | 0 | 7950 | 0 | 0 | 0 | 7950
|  | Painting 1 Fc Hempadur Mastic 45880 – 150 µm DFT | QUOTED | 600 | 13.25 | 0 | 0 | 7950 | 0 | 0 | 0 | 7950
|  | HEMPEL'S ANTI-SLINT 67500, Antiskid | QUOTED | 600 | 9.75 | 0 | 0 | 5850 | 0 | 0 | 0 | 5850
|  | Painting 1 Fc Hempadur Mastic 45880 – 125 µm DFT | QUOTED | 600 | 13.25 | 0 | 0 | 7950 | 0 | 0 | 0 | 7950
|  | Covering off for paint spray | QUOTED | 600 | 3.5 | 0 | 0 | 2100 | 0 | 0 | 0 | 2100
1150 |  | Repair/renewal of damaged hose for cooling
|  | water due to closing of overboard valve 6/7-23. |  | 1 | 1500 | 0 | 0 | 0 | 1500 | 0 | 0 | 1500
1151 | VOR 10 | Cleaning pipe tunnel for renewing of fuel
|  | valves |  | 1 | 81000 | 0 | 0 | 0 | 81000 | 0 | 0 | 81000
1152 |  | Welding of crack in side shell to HOF 34
|  | Welding of crack in side shell to HOF 34 |  | 1 | 20000 | 0 | 0 | 0 | 20000 | 0 | 0 | 20000
|  | Cherry picker, each per day |  | 1 | 3500 | 0 | 0 | 0 | 3500 | 0 | 0 | 3500
1154 |  | Installation of owner delivered F.O. valve in
|  | pipe tunnel. |  | 0 |  | 0 | 0 | 0 | 0 | 0 | 0 | 0
|  | One pipe removed / reinstalled for access. |  | 1 | 21400 | 0 | 0 | 0 | 21400 | 0 | 0 | 21400
1156 |  | Rep of 2 vent heads
|  | Rep of 2 vent heads |  | 1 | 15000 | 0 | 0 | 0 | 15000 | 0 | 0 | 15000
1157 |  | Delivery of 80 pcs. nameplates for valves
|  | Delivery of 80 pcs. nameplates for valves |  | 1 | 4680 | 0 | 0 | 0 | 0 | 0 | 4680 | 4680
1158 |  | XXA015
|  | XXA015 |  | 0 |  | 0 | 0 | 0 | 0 | 0 | 0 | 0
1159 |  | XX
|  | XX |  | 0 |  | 0 | 0 | 0 | 0 | 0 | 0 | 0
1160 |  | XX
|  | XX |  | 0 |  | 0 | 0 | 0 | 0 | 0 | 0 | 0
1161 |  | XX
|  | XX |  | 0 |  | 0 | 0 | 0 | 0 | 0 | 0 | 0
9990 |  | Freight/Customs/Documentation
|  | Freight/Customs/Documentation |  | 1 | 20000 | 20000 | 0 | 0 | 0 | 0 | 0 | 20000
9993 |  | Discount according to agreement
|  | Discount according to agreement | 10% | 1 | -1682262.85 | -1450842 | -150486 | -76565 | -19337 | 16885 | -1918 | -1682263
|  | Add. Discount according to agreement |  | 1 | -600000 | -600000 | 0 | 0 | 0 | 0 | 0 | -600000
|  |  | DKK |  |  | 13057589 | 1354369 | 689085 | 174033 | -151965 | 17262 | 15140376 | 0

## Chapter 50
Ship name: |  | MAGNOLIA SEAWAYS
Case No.: |  | 231056
Currency: | DKK | Chapter 50 |  |  |  | Estimate | New/changes | New/changes | New/changes | New/changes | New/changes | Total cost
Job No.: | Item No. | Job description |  | Quantity | Unit Price | 2023-06-26 | 2023-06-29 | 2023-07-05 | 2023-07-11 | 2023-07-11 | 2025-05-06 | Total
1002 | BW/TA | Shore power connection
|  | Connection/disconnection |  | 0 |  | 0 | 0 | 0 | 0 | 0 | 0 | 0
|  | Electric power supply: 400 V, 50Hz, 1000 Amp | CANCELLED | 0 | 16000 | 0 | 0 | 0 | 0 | 0 | 0 | 0
|  | Maintenance per day |  | 0 | 750 | 0 | 0 | 0 | 0 | 0 | 0 | 0
|  | Supply of electric current, each KwH |  | 0 | 3.2 | 0 | 0 | 0 | 0 | 0 | 0 | 0
1020 | 1001.03 - BW/TA | 1 pcs. Cu anod in seachest for emg fire pump | CANCELLED | 0 |  | 0 | 0 | 0 | 0 | 0 | 0 | 0
|  |  |  | 0 |  | 0 | 0 | 0 | 0 | 0 | 0 | 0
|  | Possible opening/closing of gratings for access, |  | 0 |  | 0 | 0 | 0 | 0 | 0 | 0 | 0
|  | each | CANCELLED | 0 | 1760 | 0 | 0 | 0 | 0 | 0 | 0 | 0
1021 | 1001.04 - BW/TA | ICCP system
|  | Asisstants to Owners service engineers: |  | 0 |  | 0 | 0 | 0 | 0 | 0 | 0 | 0
|  | Rental of Cherry picker, each per day | ON HOLD | 0 | 3500 | 0 | 0 | 0 | 0 | 0 | 0 | 0
|  | Driver for cherry picker, each normal hour | ON HOLD | 0 | 400 | 0 | 0 | 0 | 0 | 0 | 0 | 0
|  |  |  | 0 |  | 0 | 0 | 0 | 0 | 0 | 0 | 0
|  | Assistance to owners specialist: |  | 0 |  | 0 | 0 | 0 | 0 | 0 | 0 | 0
|  | Each man per 12 hour day shift | ON HOLD | 0 | 7500 | 0 | 0 | 0 | 0 | 0 | 0 | 0
|  |  |  | 0 |  | 0 | 0 | 0 | 0 | 0 | 0 | 0
|  | Change of ICCP ref. anodes, each | ON HOLD | 0 | 12430 | 0 | 0 | 0 | 0 | 0 | 0 | 0
|  | Change of ICCP main anodes, each | ON HOLD | 0 | 22660 | 0 | 0 | 0 | 0 | 0 | 0 | 0
1023 | 1001.09 - BW/TA |  |  | 0 |  | 0 | 0 | 0 | 0 | 0 | 0 | 0
|  | Possible repair by faring: Priced after inspection | N/A | 0 |  | 0 | 0 | 0 | 0 | 0 | 0 | 0
|  |  |  | 0 |  | 0 | 0 | 0 | 0 | 0 | 0 | 0
|  | Possible insulation reestablishing: |  | 0 |  | 0 | 0 | 0 | 0 | 0 | 0 | 0
|  | Priced after inspection | N/A | 0 |  | 0 | 0 | 0 | 0 | 0 | 0 | 0
1036 | 1041.02 - BW/TA | Becker Rudder
|  | Possible welding up pad eyes for dismounting |  | 0 |  | 0 | 0 | 0 | 0 | 0 | 0 | 0
|  | of rudder blade, each padeye | CANCELLED | 0 | 10000 | 0 | 0 | 0 | 0 | 0 | 0 | 0
|  | Access for lower pintle, each access plate | CANCELLED | 0 | 17300 | 0 | 0 | 0 | 0 | 0 | 0 | 0
|  | Pintle nut access plate to be removed for |  | 0 |  | 0 | 0 | 0 | 0 | 0 | 0 | 0
|  | inspection. | CANCELLED | 0 | 27700 | 0 | 0 | 0 | 0 | 0 | 0 | 0
|  | Dismantling and remounting of rudder blade, |  | 0 |  | 0 | 0 | 0 | 0 | 0 | 0 | 0
|  | based on free access | CANCELLED | 0 | 102000 | 0 | 0 | 0 | 0 | 0 | 0 | 0
1037 | 1041.03 - BW/TA | Becker Rudder flap overhaul
|  | On-site machining of housings |  | 0 |  | 0 | 0 | 0 | 0 | 0 | 0 | 0
|  | To be priced after inspection and agreement |  | 0 |  | 0 | 0 | 0 | 0 | 0 | 0 | 0
|  | of work scope on the Becker Rudder flap | CANCELLED | 0 |  | 0 | 0 | 0 | 0 | 0 | 0 | 0
1039 | 1102.01 - BW/TA | SAT lashing system
|  | Repair of SAT lashing pot by welding per pcs. | CANCELLED | 0 | 4950 | 0 | 0 | 0 | 0 | 0 | 0 | 0
|  | Incl. Lift for access |  | 0 |  | 0 | 0 | 0 | 0 | 0 | 0 | 0
|  | Subject to free access |  | 0 |  | 0 | 0 | 0 | 0 | 0 | 0 | 0
1044 | 1108.05 - BW/TA | Ceiling on weather deck
|  | Option 1: Replacement of ceiling per section |  | 0 |  | 0 | 0 | 0 | 0 | 0 | 0 | 0
|  | Demount ceiling plates and sub-structure, |  | 0 |  | 0 | 0 | 0 | 0 | 0 | 0 | 0
|  | Delivery and installation new structure in |  | 0 |  | 0 | 0 | 0 | 0 | 0 | 0 | 0
|  | 50x50 angle bar welded to T-beams, and new |  | 0 |  | 0 | 0 | 0 | 0 | 0 | 0 | 0
|  | 1,25 mm galv. cladding below. |  | 0 |  | 0 | 0 | 0 | 0 | 0 | 0 | 0
|  | One section is the square between T-beams |  | 0 |  | 0 | 0 | 0 | 0 | 0 | 0 | 0
|  | and between lightboxes (Approx. 3x3m). |  | 0 |  | 0 | 0 | 0 | 0 | 0 | 0 | 0
|  | Price per section | CANCELLED | 0 | 32870 | 0 | 0 | 0 | 0 | 0 | 0 | 0
|  |  |  | 0 |  | 0 | 0 | 0 | 0 | 0 | 0 | 0
1049 | 1114.01 - BW/TA/CD | WBT 1: |  | 0 |  | 0 | 0 | 0 | 0 | 0 | 0 | 0
|  | Mud removed by crew |  | 0 |  | 0 | 0 | 0 | 0 | 0 | 0 | 0
|  | Paint work: 10 spots to be treated and painted |  | 0 |  | 0 | 0 | 0 | 0 | 0 | 0 | 0
|  | 4xTu with roller and brush. Allow for 10 m². | CANCELLED | 0 |  | 0 | 0 | 0 | 0 | 0 | 0 | 0
|  | Scaffolding: No scaffolding needed |  | 0 |  | 0 | 0 | 0 | 0 | 0 | 0 | 0
|  |  |  | 0 |  | 0 | 0 | 0 | 0 | 0 | 0 | 0
|  | WBT 2: |  | 0 |  | 0 | 0 | 0 | 0 | 0 | 0 | 0
|  | Mud removed by crew |  | 0 |  | 0 | 0 | 0 | 0 | 0 | 0 | 0
|  |  |  | 0 |  | 0 | 0 | 0 | 0 | 0 | 0 | 0
|  | WBT 3: |  | 0 |  | 0 | 0 | 0 | 0 | 0 | 0 | 0
|  | Mud removed by crew |  | 0 |  | 0 | 0 | 0 | 0 | 0 | 0 | 0
|  |  |  | 0 |  | 0 | 0 | 0 | 0 | 0 | 0 | 0
|  | WBT4: |  | 0 |  | 0 | 0 | 0 | 0 | 0 | 0 | 0
|  | Mud removed by crew |  | 0 |  | 0 | 0 | 0 | 0 | 0 | 0 | 0
|  |  |  | 0 |  | 0 | 0 | 0 | 0 | 0 | 0 | 0
|  | WBT 5: |  | 0 |  | 0 | 0 | 0 | 0 | 0 | 0 | 0
|  | No work |  | 0 |  | 0 | 0 | 0 | 0 | 0 | 0 | 0
|  |  |  | 0 |  | 0 | 0 | 0 | 0 | 0 | 0 | 0
|  | WBT 6: |  | 0 |  | 0 | 0 | 0 | 0 | 0 | 0 | 0
|  | Mud removed by crew |  | 0 |  | 0 | 0 | 0 | 0 | 0 | 0 | 0
|  | Paint work: 5 spots to be treated and painted |  | 0 |  | 0 | 0 | 0 | 0 | 0 | 0 | 0
|  | 4xTu with roller and brush. Allow for 5 m². | CANCELLED | 0 |  | 0 | 0 | 0 | 0 | 0 | 0 | 0
|  | Steelwork: welding of crack at lashing pot |  | 0 |  | 0 | 0 | 0 | 0 | 0 | 0 | 0
|  | Scaffolding: 20m³ x 2 locations |  | 0 |  | 0 | 0 | 0 | 0 | 0 | 0 | 0
|  |  |  | 0 |  | 0 | 0 | 0 | 0 | 0 | 0 | 0
|  | WBT 7: |  | 0 |  | 0 | 0 | 0 | 0 | 0 | 0 | 0
|  | Mud removed by crew |  | 0 |  | 0 | 0 | 0 | 0 | 0 | 0 | 0
|  | Paint work: corrosion at frame 161, 161 to be |  | 0 |  | 0 | 0 | 0 | 0 | 0 | 0 | 0
|  | treated and painted 4xTu with roller and brush. |  | 0 |  | 0 | 0 | 0 | 0 | 0 | 0 | 0
|  | Allow for 10 m². | CANCELLED | 0 |  | 0 | 0 | 0 | 0 | 0 | 0 | 0
|  | Steelwork: Check of crack at frame 171 |  | 0 |  | 0 | 0 | 0 | 0 | 0 | 0 | 0
|  | Possible repair: Priced after inspection |  | 0 |  | 0 | 0 | 0 | 0 | 0 | 0 | 0
|  | Scaffolding: 30m³ x 3 locations |  | 0 |  | 0 | 0 | 0 | 0 | 0 | 0 | 0
|  |  |  | 0 |  | 0 | 0 | 0 | 0 | 0 | 0 | 0
|  | WBT 8: |  | 0 |  | 0 | 0 | 0 | 0 | 0 | 0 | 0
|  | Mud removed by crew |  | 0 |  | 0 | 0 | 0 | 0 | 0 | 0 | 0
|  | Paint work: corrosion at frame 157, 143 PS and |  | 0 |  | 0 | 0 | 0 | 0 | 0 | 0 | 0
|  | 143 SB to be treated and painted 4xTu with |  | 0 |  | 0 | 0 | 0 | 0 | 0 | 0 | 0
|  | roller and brush. Allow for 10 m². | CANCELLED | 0 |  | 0 | 0 | 0 | 0 | 0 | 0 | 0
|  | Scaffolding: 30m³ x 3 locations |  | 0 |  | 0 | 0 | 0 | 0 | 0 | 0 | 0
|  |  |  | 0 |  | 0 | 0 | 0 | 0 | 0 | 0 | 0
|  | WBT 9: |  | 0 |  | 0 | 0 | 0 | 0 | 0 | 0 | 0
|  | Mud removed by crew |  | 0 |  | 0 | 0 | 0 | 0 | 0 | 0 | 0
|  | Paint work: corrosion at frame 141, 145, 146 |  | 0 |  | 0 | 0 | 0 | 0 | 0 | 0 | 0
|  | and 157 to be treated and painted 4xTu with |  | 0 |  | 0 | 0 | 0 | 0 | 0 | 0 | 0
|  | roller and brush. Allow for 10 m². | CANCELLED | 0 |  | 0 | 0 | 0 | 0 | 0 | 0 | 0
|  | Steelwork: Check of crack at topplate near frame 157 |  | 0 |  | 0 | 0 | 0 | 0 | 0 | 0 | 0
|  | Possible repair: Priced after inspection |  | 0 |  | 0 | 0 | 0 | 0 | 0 | 0 | 0
|  | Scaffolding: 30m³ x 4 locations |  | 0 |  | 0 | 0 | 0 | 0 | 0 | 0 | 0
|  |  |  | 0 |  | 0 | 0 | 0 | 0 | 0 | 0 | 0
|  | Heeling tank 10: |  | 0 |  | 0 | 0 | 0 | 0 | 0 | 0 | 0
|  | Mud removed by crew |  | 0 |  | 0 | 0 | 0 | 0 | 0 | 0 | 0
|  | Paint work: steel work and 2 spots to be treated |  | 0 |  | 0 | 0 | 0 | 0 | 0 | 0 | 0
|  | and painted 4xTu with roller and brush. Allow |  | 0 |  | 0 | 0 | 0 | 0 | 0 | 0 | 0
|  | for 5 m². | CANCELLED | 0 |  | 0 | 0 | 0 | 0 | 0 | 0 | 0
|  | Steelwork: Repair sounding pipe |  | 0 |  | 0 | 0 | 0 | 0 | 0 | 0 | 0
|  | Scaffolding: No scaffolding needed |  | 0 |  | 0 | 0 | 0 | 0 | 0 | 0 | 0
|  |  |  | 0 |  | 0 | 0 | 0 | 0 | 0 | 0 | 0
|  | Heeling tank 11: |  | 0 |  | 0 | 0 | 0 | 0 | 0 | 0 | 0
|  | Mud removed by crew |  | 0 |  | 0 | 0 | 0 | 0 | 0 | 0 | 0
|  | Paint work: steel corrosion to be treated and |  | 0 |  | 0 | 0 | 0 | 0 | 0 | 0 | 0
|  | painted 4xTu with roller and brush. Allow for 5 m². | CANCELLED | 0 |  | 0 | 0 | 0 | 0 | 0 | 0 | 0
|  | Steelwork: Check of crack at frame 141 and 144 |  | 0 |  | 0 | 0 | 0 | 0 | 0 | 0 | 0
|  | Possible repair: Priced after inspection |  | 0 |  | 0 | 0 | 0 | 0 | 0 | 0 | 0
|  | Steelwork: Repair sounding pipe |  | 0 |  | 0 | 0 | 0 | 0 | 0 | 0 | 0
|  | Scaffolding: 40m³ x 3 locations |  | 0 |  | 0 | 0 | 0 | 0 | 0 | 0 | 0
|  |  |  | 0 |  | 0 | 0 | 0 | 0 | 0 | 0 | 0
|  | WBT 12: |  | 0 |  | 0 | 0 | 0 | 0 | 0 | 0 | 0
|  | Mud removed by crew |  | 0 |  | 0 | 0 | 0 | 0 | 0 | 0 | 0
|  | Paint work: steelwork at frame 135 to be treated |  | 0 |  | 0 | 0 | 0 | 0 | 0 | 0 | 0
|  | and painted 4xTu with roller and brush. Allow |  | 0 |  | 0 | 0 | 0 | 0 | 0 | 0 | 0
|  | for 1 m². | CANCELLED | 0 |  | 0 | 0 | 0 | 0 | 0 | 0 | 0
|  | Steelwork: Doubler plate in way of frame 135 |  | 0 |  | 0 | 0 | 0 | 0 | 0 | 0 | 0
|  |  |  | 0 |  | 0 | 0 | 0 | 0 | 0 | 0 | 0
|  | WBT 12a: |  | 0 |  | 0 | 0 | 0 | 0 | 0 | 0 | 0
|  | No work |  | 0 |  | 0 | 0 | 0 | 0 | 0 | 0 | 0
|  |  |  | 0 |  | 0 | 0 | 0 | 0 | 0 | 0 | 0
|  | WBT 12b: |  | 0 |  | 0 | 0 | 0 | 0 | 0 | 0 | 0
|  | No work |  | 0 |  | 0 | 0 | 0 | 0 | 0 | 0 | 0
|  |  |  | 0 |  | 0 | 0 | 0 | 0 | 0 | 0 | 0
|  | WBT 13: |  | 0 |  | 0 | 0 | 0 | 0 | 0 | 0 | 0
|  | Mud removed by crew |  | 0 |  | 0 | 0 | 0 | 0 | 0 | 0 | 0
|  | Paint work: steelwork at frame 135 to be treated |  | 0 |  | 0 | 0 | 0 | 0 | 0 | 0 | 0
|  | and painted 4xTu with roller and brush. Allow |  | 0 |  | 0 | 0 | 0 | 0 | 0 | 0 | 0
|  | for 1 m². | CANCELLED | 0 |  | 0 | 0 | 0 | 0 | 0 | 0 | 0
|  | Steelwork: Doubler plate in way of frame 135 |  | 0 |  | 0 | 0 | 0 | 0 | 0 | 0 | 0
|  |  |  | 0 |  | 0 | 0 | 0 | 0 | 0 | 0 | 0
|  | WBT 13a: |  | 0 |  | 0 | 0 | 0 | 0 | 0 | 0 | 0
|  | No work |  | 0 |  | 0 | 0 | 0 | 0 | 0 | 0 | 0
|  |  |  | 0 |  | 0 | 0 | 0 | 0 | 0 | 0 | 0
|  | WBT 13b: |  | 0 |  | 0 | 0 | 0 | 0 | 0 | 0 | 0
|  | No work |  | 0 |  | 0 | 0 | 0 | 0 | 0 | 0 | 0
|  |  |  | 0 |  | 0 | 0 | 0 | 0 | 0 | 0 | 0
|  | WBT 17: |  | 0 |  | 0 | 0 | 0 | 0 | 0 | 0 | 0
|  | Mud removed by crew |  | 0 |  | 0 | 0 | 0 | 0 | 0 | 0 | 0
|  | Paint work: New insert to be treated and painted |  | 0 |  | 0 | 0 | 0 | 0 | 0 | 0 | 0
|  | 4xTu with roller and brush. Allow for 2 m². | CANCELLED | 0 |  | 0 | 0 | 0 | 0 | 0 | 0 | 0
|  | Steelwork: 1 pcs. Crack near manhole |  | 0 |  | 0 | 0 | 0 | 0 | 0 | 0 | 0
|  | Scaffolding: 20m³ x 2 locations |  | 0 |  | 0 | 0 | 0 | 0 | 0 | 0 | 0
|  |  |  | 0 |  | 0 | 0 | 0 | 0 | 0 | 0 | 0
|  | WBT 20: |  | 0 |  | 0 | 0 | 0 | 0 | 0 | 0 | 0
|  | Mud removed by crew |  | 0 |  | 0 | 0 | 0 | 0 | 0 | 0 | 0
|  | Paint work: 20 spots to be treated and painted |  | 0 |  | 0 | 0 | 0 | 0 | 0 | 0 | 0
|  | 4xTu with roller and brush. Allow for 20 m². | CANCELLED | 0 |  | 0 | 0 | 0 | 0 | 0 | 0 | 0
|  | Scaffolding: 40m³ x 4 locations |  | 0 |  | 0 | 0 | 0 | 0 | 0 | 0 | 0
|  |  |  | 0 |  | 0 | 0 | 0 | 0 | 0 | 0 | 0
|  | WBT 21: |  | 0 |  | 0 | 0 | 0 | 0 | 0 | 0 | 0
|  | Mud removed by crew |  | 0 |  | 0 | 0 | 0 | 0 | 0 | 0 | 0
|  | Paint work: 20 spots to be treated and painted |  | 0 |  | 0 | 0 | 0 | 0 | 0 | 0 | 0
|  | 4xTu with roller and brush. Allow for 20 m². | CANCELLED | 0 |  | 0 | 0 | 0 | 0 | 0 | 0 | 0
|  | Scaffolding: 40m³ x 4 locations |  | 0 |  | 0 | 0 | 0 | 0 | 0 | 0 | 0
|  |  |  | 0 |  | 0 | 0 | 0 | 0 | 0 | 0 | 0
|  | Aft peak tank 22: |  | 0 |  | 0 | 0 | 0 | 0 | 0 | 0 | 0
|  | Mud removed by crew |  | 0 |  | 0 | 0 | 0 | 0 | 0 | 0 | 0
|  | Paint work: New insert and 10 spots to be treated |  | 0 |  | 0 | 0 | 0 | 0 | 0 | 0 | 0
|  | and painted 4xTu with roller and brush. Allow |  | 0 |  | 0 | 0 | 0 | 0 | 0 | 0 | 0
|  | for 20 m². | CANCELLED | 0 |  | 0 | 0 | 0 | 0 | 0 | 0 | 0
|  | Steelwork: 1 pcs. Crack repair by insert |  | 0 |  | 0 | 0 | 0 | 0 | 0 | 0 | 0
|  | 300 x 300 mm |  | 0 |  | 0 | 0 | 0 | 0 | 0 | 0 | 0
|  | Scaffolding: 10m³ x 1 locations |  | 0 |  | 0 | 0 | 0 | 0 | 0 | 0 | 0
1083 | 3338.01 - CD | Scrubber outlet ship bottom
|  | Priced after inspection upon arrival | CANCELLED | 0 |  | 0 | 0 | 0 | 0 | 0 | 0 | 0
1084 | 3338.02 - CD | Scrubber discharge pipe
|  | Priced after inspection and determination of |  | 0 |  | 0 | 0 | 0 | 0 | 0 | 0 | 0
|  | workscope | CANCELLED | 0 |  | 0 | 0 | 0 | 0 | 0 | 0 | 0
1089 | 3401.02 - CD | Oil fired boiler: Firewall
|  | To be priced after inspection of Firewall | CANCELLED | 0 |  | 0 | 0 | 0 | 0 | 0 | 0 | 0
1097 | 3802.01 - BW/TA | New Owner delivered seal tank to be installed |  | 0 |  | 0 | 0 | 0 | 0 | 0 | 0 | 0
|  | according to drawing. Installation of new pipe |  | 0 |  | 0 | 0 | 0 | 0 | 0 | 0 | 0
|  | supports. Pipe supports and pipes to be delivered |  | 0 |  | 0 | 0 | 0 | 0 | 0 | 0 | 0
|  | by the yard according to drawings. New pipes to |  | 0 |  | 0 | 0 | 0 | 0 | 0 | 0 | 0
|  | be flushed and pressure tested. | CANCELLED | 0 | 53800 | 0 | 0 | 0 | 0 | 0 | 0 | 0
|  | Removal of SKF coupling for access to mount |  | 0 |  | 0 | 0 | 0 | 0 | 0 | 0 | 0
|  | the new forward shaft seal system | CANCELLED | 0 | 35300 | 0 | 0 | 0 | 0 | 0 | 0 | 0
1098 | 3805.03 - BW/TA | Propellershaft withdrawal
|  | Dismounting of Becker Rudder, see item 1041.02 |  | 0 |  | 0 | 0 | 0 | 0 | 0 | 0 | 0
|  | Overhaul of stern tube seals, see item 3802.01 |  | 0 |  | 0 | 0 | 0 | 0 | 0 | 0 | 0
|  | Remove of blades and refit propeller blade and |  | 0 |  | 0 | 0 | 0 | 0 | 0 | 0 | 0
|  | handling propeller blade bolts, see item 3801.05 |  | 0 |  | 0 | 0 | 0 | 0 | 0 | 0 | 0
|  | Before withdrawal is 4 pcs. of guide bolts to be |  | 0 |  | 0 | 0 | 0 | 0 | 0 | 0 | 0
|  | mounted from water ballast tank 22. | CANCELLED | 0 |  | 0 | 0 | 0 | 0 | 0 | 0 | 0
|  | Dismantling and refitting of rope guard, see |  | 0 |  | 0 | 0 | 0 | 0 | 0 | 0 | 0
|  | item 3802.01 |  | 0 |  | 0 | 0 | 0 | 0 | 0 | 0 | 0
|  | Overhaul of stern tube seals, see item 3802.01 |  | 0 |  | 0 | 0 | 0 | 0 | 0 | 0 | 0
|  | Wear down to be taken, see item 3802.01 |  | 0 |  | 0 | 0 | 0 | 0 | 0 | 0 | 0
|  | Drain and refilling of stern tube oil, see item 3802.01 |  | 0 |  | 0 | 0 | 0 | 0 | 0 | 0 | 0
|  |  |  | 0 |  | 0 | 0 | 0 | 0 | 0 | 0 | 0
|  | Hydraulic sleeve Coupling (SKF DKCA 550) in the |  | 0 |  | 0 | 0 | 0 | 0 | 0 | 0 | 0
|  | engine room between tail shaft and intermediate |  | 0 |  | 0 | 0 | 0 | 0 | 0 | 0 | 0
|  | shaft to be disconnected from shaft and refitted |  | 0 |  | 0 | 0 | 0 | 0 | 0 | 0 | 0
|  | on completion. |  | 0 |  | 0 | 0 | 0 | 0 | 0 | 0 | 0
|  | Propeller shaft to be removed and refittet after: |  | 0 |  | 0 | 0 | 0 | 0 | 0 | 0 | 0
|  | Tail shaft taper to be crack detected |  | 0 |  | 0 | 0 | 0 | 0 | 0 | 0 | 0
|  | The stern tube to be cleaned out just before |  | 0 |  | 0 | 0 | 0 | 0 | 0 | 0 | 0
|  | mounting of propeller shaft | CANCELLED | 0 |  | 0 | 0 | 0 | 0 | 0 | 0 | 0
|  | Dye penetrant crack detection of propeller blade. |  | 0 |  | 0 | 0 | 0 | 0 | 0 | 0 | 0
|  | See item 3801.01 |  | 0 |  | 0 | 0 | 0 | 0 | 0 | 0 | 0
|  | Welding up pad eyes, each pad eye | CANCELLED | 0 |  | 0 | 0 | 0 | 0 | 0 | 0 | 0
|  | Hydraulic tools for total work scope. | CANCELLED | 0 |  | 0 | 0 | 0 | 0 | 0 | 0 | 0
|  |  |  | 0 |  | 0 | 0 | 0 | 0 | 0 | 0 | 0
|  | Prices are based on rudder blade and 4 propeller |  | 0 |  | 0 | 0 | 0 | 0 | 0 | 0 | 0
|  | blades are removed. |  | 0 |  | 0 | 0 | 0 | 0 | 0 | 0 | 0
1106 | 9020.03 - CD | New ducktail
|  | Prefabrication and mounting of new docktail |  | 0 |  | 0 | 0 | 0 | 0 | 0 | 0 | 0
|  | based 56450 kg according to material list. | CANCELLED | 0 |  | 0 | 0 | 0 | 0 | 0 | 0 | 0
|  | Based owners will supply all necessary cutting files. |  | 0 |  | 0 | 0 | 0 | 0 | 0 | 0 | 0
|  | Incl. Sounding pipes and drainpipes according |  | 0 |  | 0 | 0 | 0 | 0 | 0 | 0 | 0
|  | to drawings |  | 0 |  | 0 | 0 | 0 | 0 | 0 | 0 | 0
|  | Incl. Necessary lifts, cranes and firewatches. |  | 0 |  | 0 | 0 | 0 | 0 | 0 | 0 | 0
|  | Incl. Painting of new and touched. |  | 0 |  | 0 | 0 | 0 | 0 | 0 | 0 | 0
|  | Incl. Testing |  | 0 |  | 0 | 0 | 0 | 0 | 0 | 0 | 0
|  | Excl. Possible internal access not possible to |  | 0 |  | 0 | 0 | 0 | 0 | 0 | 0 | 0
|  | determine in received documentation |  | 0 |  | 0 | 0 | 0 | 0 | 0 | 0 | 0
|  | Price is based on a minimum 3-ship agreement. |  | 0 |  | 0 | 0 | 0 | 0 | 0 | 0 | 0
|  |  |  | 0 |  | 0 | 0 | 0 | 0 | 0 | 0 | 0
|  | Timeline: |  | 0 |  | 0 | 0 | 0 | 0 | 0 | 0 | 0
|  | We will need order latest 8 weeks before |  | 0 |  | 0 | 0 | 0 | 0 | 0 | 0 | 0
|  | vessels arrival for prefabrication etc. |  | 0 |  | 0 | 0 | 0 | 0 | 0 | 0 | 0
|  |  |  | 0 |  | 0 | 0 | 0 | 0 | 0 | 0 | 0
|  | Job can be done in approx. 30 running days |  | 0 |  | 0 | 0 | 0 | 0 | 0 | 0 | 0
|  | W.P. per vessel, based all drawings for |  | 0 |  | 0 | 0 | 0 | 0 | 0 | 0 | 0
|  | prefabrication are in hand in due time, and |  | 0 |  | 0 | 0 | 0 | 0 | 0 | 0 | 0
|  | based work will not interfere with silicone |  | 0 |  | 0 | 0 | 0 | 0 | 0 | 0 | 0
|  | treatment and/or rudder/propellershaft jobs. |  | 0 |  | 0 | 0 | 0 | 0 | 0 | 0 | 0
1121 |  | F.o tank 43
|  | Partly cleaning of tank for hot work |  | 0 |  | 0 | 0 | 0 | 0 | 0 | 0 | 0
|  | Incl. staging |  | 0 |  | 0 | 0 | 0 | 0 | 0 | 0 | 0
|  | Removal of isolation on pipe to disconnect |  | 0 |  | 0 | 0 | 0 | 0 | 0 | 0 | 0
|  | for access |  | 0 |  | 0 | 0 | 0 | 0 | 0 | 0 | 0
1127 |  | Installation of new 4” sewage overboard.
|  | Installation of new 4” sewage overboard. | JOB 1086 | 0 |  | 0 | 0 | 0 | 0 | 0 | 0 | 0
1153 |  | Drain oil and repair leakage in forward stern
|  | thrusters |  | 0 |  | 0 | 0 | 0 | 0 | 0 | 0 | 0
|  |  | DKK |  |  | 0 | 0 | 0 | 0 | 0 | 0 | 0 | 0